## A5 Duct
Code |  |  | 22022311000232 | 22022311000231 | 22023011000526 | 22022311000175
Model |  |  | MTBI-07HWFN1-QRD0 | MTBI-09HWFN1-QRD0 | MTBU-12HWFN1-QRD0W | MTBI-18HWDN1-QRC8
Power supply |  | V-ph-Hz | 220-240-1-50 | 220-240-1-50 | 220~240-1-50 | 220-240-1-50
Cooling | Capacity | Btu/h | 7000 | 9000 | 12000 | 18000
| Input | W | 30 | 30 | 40 | 107
| Rated current | A | 0.13 | 0.13 | 0.17 | 0.48
Heating | Capacity | Btu/h | 8000 | 10000 | 13000 | 20000
| Input | W | 30 | 30 | 40 | 107
| Rated current | A | 0.13 | 0.13 | 0.17 | 0.48
Indoor fan motor | Model |  | ZKFN-55-8-1 | ZKFN-55-8-1 | ZKFN-55-8-1 | YKSS-68-4-15-1
| Old Model |  | WZDK55-38GS-W | WZDK55-38GS-W | WZDK55-38GS-W | YSK68-4P
| Qty |  | 1 | 1 | 1 | 1
| Input | W | 55(Output) | 55(Output) | 55(Output) | 107/65/52
| Capacitor | uF | / | / | --- | 3.5UF/450V
| Speed(Hi/Med/Lo) | r/min | 1100/950/850 | 1100/950/850 | 1100/940/760 | 1150/800/700
Indoor coil | Number of rows |  | 3 | 3 | 3 | 3
| Tube pitch(a)*row pitch(b) | mm | 21x13.37 | 21x13.37 | 21x13.37 | 21x13.37
| Fin spacing | mm | 1.5 | 1.5 | 1.5 | 1.5
| Fin type |  | Hydrophilic aluminium | Hydrophilic aluminium | Hydrophilic aluminium | Hydrophilic aluminium
| Tube outside dia.and type | mm | Ф7,innergroove tube | Ф7,innergroove tube | Ф7,innergroove tube | Ф7, innergroove tube
| Coil length * height * width | mm | 515x252x40.11 | 515x252x40.11 | 515x252x40.11 | 733x252x40.11
| Number of circuits |  | 4 | 4 | 4 | 4
Indoor air flow |  | m3/h | 530/400/340 | 530/400/340 | 680/580/450 | 816/546/-
ESP | Rated | Pa | 25 | 25 | / | 25
| Range | Pa | 0-40 | 0-40 | 0-45 | 0-60
Indoor sound pressure level |  | dB(A) | 35.1/32.1/30.9 | 35/31.5/28 | 42/38/35 | 46/42/40
Indoor sound power level |  | dB(A) | 55 | 55 | 59 | 59
Indoor unit | Dimension (WxDxH) | mm | 700x635x210 | 700x635x210 | 700x635x210 | 920x635x210
| Packing(WxDxH) | mm | 915x655x290 | 915x655x290 | 915x655x290 | 1135x655x290
| Net/Gross weight | kg | 18.5/23.1 | 18.5/23.1 | 18.4/22.7 | 23/29
Design pressure |  | MPa | 4.2/1.5 | 4.2/1.5 | 4.2/1.5 | 4.2/1.5
Drainage water pipe diameter |  | mm | ODΦ25 | ODΦ25 | ODΦ25 | ODΦ25
Refrigerant piping | Liquid side/ Gas side | mm | Φ6.35/Φ9.52(1/4"/3/8") | Φ6.35/Φ9.52(1/4"/3/8") | Φ6.35/Φ9.52(1/4"/3/8") | Φ6.35/Φ12.7(1/4"/1/2")
Controller |  |  | Wired control | Wired control | Wired control | Wired control
Room temperature | Cooling | ℃ | 17-32 | 17-32 | 17-32 | 17-32
| Heating | ℃ | 0-30 | 0-30 | 0-30 | 0-30
Operation temperature |  | ℃ | 17-30 | 17-30 | 17-30 | 17-30

## compact cassette
Code |  |  | 22022311000157 | 22022311000168 | 22022511000554 | 22022311000174
Model |  |  | MCA3I-07HRFN1-QRC8) | MCA3I-09HRFN1-QRC8 | MCA3U-12HRFN1-QRD0W | MCA3I-18HRDN1-QRC8
Power supply |  | V-ph-Hz | 220-240-1-50 | 220-240-1-50 | 220-240-1-50 | 220-240-1-50
Cooling | Capacity | Btu/h | 7000 | 9000 | 12000 | 18000
| Input | W | 40 | 40 | 40 | 102
| Rated current | A | 0.18 | 0.18 | 0.18 | 0.44
Heating | Capacity | Btu/h | 8000 | 10000 | 14000 | 18000
| Input | W | 40 | 40 | 40 | 102
| Rated current | A | 0.18 | 0.18 | 0.18 | 0.44
Indoor fan motor | Model |  | ZKFP-46-8-1 | ZKFP-46-8-1 | ZKFP-46-8-1 | YKT-27-4-6
| Old Model |  | WZDK46-38G | WZDK46-38G | WZDK46-38G | YDK27-4P
| Qty |  | 1 | 1 | 1 | 1
| Input | w | 46(Output) | 46(Output) | 46(Output) | 71/51/37
| Capacitor | uF | ---- | ---- | ---- | 2UF/450V
| Speed(hi/mi/lo) | r/min | 730/620/560 | 730/620/560 | 700/580/500 | 810//710/650
Indoor coil | a.Number of rows |  | 1 | 1 | 2 | 2
| b.Tube pitch(a)x row pitch(b) | mm | 21x13.37 | 21x13.37 | 21x13.37 | 21x13.37
| c.Fin spacing | mm | 1.3 | 1.3 | 1.3 | 1.3
| d.Fin type (code) |  | Hydrophilic aluminium | Hydrophilic aluminium | Hydrophilic aluminium | Hydrophilic aluminium
| e.Tube outside dia.and type | mm | Φ7,innergroove tube | Φ7,innergroove tube | Φ7,innergroove tube | Φ7,innergroove tube
| f.Coil length x height x width | mm | 1380x210x13.37 | 1380x210x13.37 | 1360x210x26.74 | 1360x210x26.74
| g.Number of circuits |  | 2 | 2 | 4 | 4
Indoor air flow |  | m3/h | 580/500/450 | 580/500/450 | 650/530/450 | 800/650/500
Indoor sound pressure level |  | dB(A) | 42/38/35 | 39/36/33.5 | 41/37/34 | 48/42/36
Indoor sound power level |  | dB(A) | 53 | 53 | 58 | 59
Indoor unit | Dimension (W x Dx H)(body) | mm | 570x570x260 | 570x570x260 | 570x570x260 | 570x570x260
| Packing (W x Dx H)(body) | mm | 655x655x290 | 655x655x290 | 655x655x290 | 655x655x290
| Dimension (W x Dx H)(panel) | mm | 647x647x50 | 647x647x50 | 647x647x50 | 647x647x50
| Packing (W x Dx H)(panel) | mm | 715x715x123 | 715x715x123 | 715x715x123 | 715x715x123
| Net/Gross weight(body) | kg | 14.5/17.3 | 14.5/17.3 | 16/19 | 18/21
| Net/Gross weight | kg | 2.5/4.5 | 2.5/4.5 | 2.5/4.5 | 2.5/4.5
Design pressure |  | MPa | 4.2/1.5 | 4.2/1.5 | 4.2/1.5 | 4.2/1.5
Drainage water pipe dia. |  | mm | ODΦ25 | ODΦ25 | ODΦ25 | ODΦ25
Refrigerant piping | Liquid side/ Gas side | mm | Φ6.35/Φ9.52(1/4"/3/8") | Φ6.35/Φ9.52(1/4"/3/8") | Φ6.35/Φ9.52(1/4"/3/8") | Φ6.35/Φ12.7(1/4"/1/2")
Controller |  |  | Remote control | Remote control | Remote control | Remote control
Room temperature | Cooling | ℃ | 17-32 | 17-32 | 17-32 | 17-32
| Heating | ℃ | 0-30 | 0-30 | 0-30 | 0-30
Operation temperature |  | ℃ | 17-30 | 17-30 | 17-30 | 17-30

## Console
Code |  |  | 22022311000186 | 22022311000156 | 22022611000012 | 22022311000151
Model |  |  | MFAI-07HRFN1-QRC8 | MFAI-09HRFN1-QRC8 | MFAU-12HRFN1-QRD0 | MFAI-18HRFN1-QRC8
Power supply |  | V-ph-Hz | 220-240-1-50 | 220-240-1-50 | 220-240-1-50 | 220-240-1-50
Cooling | Capacity | Btu/h | 7000 | 9000 | 12000 | 18000
| Input | W | 30 | 30 | 40 | 50
| Rated current | A | 0.13 | 0.13 | 0.17 | 0.22
Heating | Capacity | Btu/h | 8000 | 10000 | 13000 | 18000
| Input | W | 36 | 36 | 48 | 58
| Rated current | A | 0.16 | 0.16 | 0.21 | 0.25
Indoor fan motor | Model |  | ZKFP-20-8-2 | ZKFP-20-8-2 | ZKFP-20-8-2 | ZKFP-20-8-2
| Old Model |  | RD-280-20-8A | RD-280-20-8A | RD-280-20-8A | RD-280-20-8A
| Qty |  | 1 | 1 | 1 | 1
| Input | w | 20(Output) | 20(Output) | 20(Output) | 20(Output)
| Capacitor | uF | / | / | --- | /
| Speed(Hi/Med/Lo) | r/min | 810/780/680/530 | 810/780/680/530 | 780/680/530 | 950/850/750/600
Indoor coil | a.Number of rows |  | 1 | 1 | 2 | 2
| b.Tube pitch(a)x row pitch(b) | mm | 21x13.37 | 21x13.37 | 21x13.37 | 21x13.37
| c.Fin spacing | mm | 1.3 | 1.3 | 1.3 | 1.3
| d.Fin type |  | Hydrophilic aluminium | Hydrophilic aluminium | Hydrophilic aluminium | Hydrophilic aluminum
| e.Tube outside dia.and type | mm | Φ7,innergroove tube | Φ7,innergroove tube | Φ7,innergroove tube | Ф7 , innergroove tube
| f.Coil length x height x width | mm | 512x378x13.37 | 512x378x13.37 | 512x378x26.74 | 512x378x26.74
| g.Number of circuits |  | 1 | 1 | 2 | 2
Indoor air flow |  | m3/h | 710/680/580/450 | 710/680/580/450 | 550/470/360 | 820/740/650/520
Indoor sound pressure level |  | dB(A) | 38/35/31 | 45/40/35 | 47/41/35 | 48/44/39
Indoor sound power level |  | dB(A) | 56 | 56(or 57) | 58 | 59
Indoor unit | Dimension (W x Dx H) | mm | 700x600x210 | 700x600x210 | 700x600x210 | 700x600x210
| Packing (W x Dx H) | mm | 810x710x305 | 810x710x305 | 810x710x305 | 810x710x305
| Net/Gross weight | kg | 13.6/18.6 | 13.5/18 | 15/20 | 15/20
Design pressure |  | MPa | 4.2/1.5 | 4.2/1.5 | 4.2/1.5 | 4.2/1.5
Drainage water pipe dia. |  | mm | ODФ16 | ODФ16 | ODФ16 | ODФ16
Refrigerant piping | Liquid side/ Gas side | mm | Φ6.35/Φ9.52(1/4"/3/8") | Φ6.35/Φ9.52(1/4"/3/8") | Φ6.35/Φ9.52(1/4"/3/8") | Φ6.35/Φ12.7(1/4"/1/2")
Controller |  |  | Remote control | Remote control | Remote contorl | Remote control
Room temperature | Cooling | ℃ | 17-32 | 17-32 | 17-32 | 17-32
| Heating | ℃ | 0-30 | 0-30 | 0-30 | 0-30
Operation temperature |  | ℃ | 17-30 | 17-30 | 17-30 | 17-30
Note on A4: Szerző: 对于一拖一和一拖多共用内机，能力、功率、电流由技术支持提供
Note on D24: Szerző: 2014-6-3根据内控铭牌值修改45/40/35
Note on E25: Szerző: 配不同外机的时候有误差

## Outdoor
Outdoor Code |  |  |  | 22022316000585 |  | 22022316000585 |  | 22022316000585 |  | 22022316000509 |  | 22022316000509 |  | 22022316000509 |  | 22022316000465 |  |  | 22022316000465 |  |  | 22022316000465 |  |  | 22022316000445 |  |  | 22022316000445 |  |  | 22022316000445 |  |  | 22022316000386 |  |  |  | 22022316000386 |  |  |  | 22022316000386 |  |  |  | 22022316000406 |  |  |  | 22022316000406 |  |  |  | 22022316000406 |  |  |  | 22022316000365 |  |  |  |  | 22022316000365 |  |  |  |  | 22022316000365
Outdoor Model |  |  |  | M2OE-14HFN1-Q |  | M2OE-14HFN1-Q |  | M2OE-14HFN1-Q |  | M2OF-18HFN1-Q |  | M2OF-18HFN1-Q |  | M2OF-18HFN1-Q |  | M3OE-21HFN1-Q |  |  | M3OE-21HFN1-Q |  |  | M3OE-21HFN1-Q |  |  | M3OE-27HFN1-Q |  |  | M3OE-27HFN1-Q |  |  | M3OE-27HFN1-Q |  |  | M4OE-28HFN1-Q |  |  |  | M4OE-28HFN1-Q |  |  |  | M4OE-28HFN1-Q |  |  |  | M4OB-36HFN1-Q |  |  |  | M4OB-36HFN1-Q |  |  |  | M4OB-36HFN1-Q |  |  |  | M5OE-42HFN1-Q |  |  |  |  | M5OE-42HFN1-Q |  |  |  |  | M5OE-42HFN1-Q
Indoor unit combination |  |  |  | Range | MTBI-07HWFN1-QRD0 | Range | MCA3I-07HRFN1-QRC8 | Range | MFAI-07HRFN1-QRC8 | Range | MTBI-09HWFN1-QRC8 | Range | MCA3I-09HRFN1-QRC8 | Range | MFAI-09HRFN1-QRC8 | Range |  | MTBI-07HWFN1-QRD0 | Range |  | MCA3I-07HRFN1-QRC8 | Range |  | MFAI-07HRFN1-QRC8 | Range |  | MCA3I-09HRFN1-QRC8 | Range |  | MTBI-09HWFN1-QRC8 | Range |  | MFAI-09HRFN1-QRC8 | Single | Double | Three | MCA3I-07HRFN1-QRC8) | Range |  |  | MTBI-07HWFN1-QRD0 | Range |  |  | MFAI-07HRFN1-QRC8 | Single | Double | Three | MCA3I-09HRFN1-QRC8 | Single | Double | Three | MTBI-09HWFN1-QRD0 | Single | Double | Three | MFAI-09HRFN1-QRC8 | Single | Double | Three | FOUR | MFAI-09HRFN1-QRC8 | Single | Double | Three | FOUR | MTBI-09HWFN1-QRD0 | Single | Double | Three | FOUR | MCA3I-09HRFN1-QRC8
Power supply |  |  | V-ph-Hz | 220-240V- 50Hz, 1Ph |  | 220-240V- 50Hz, 1Ph |  | 220-240V- 50Hz, 1Ph |  | 220-240V- 50Hz, 1Ph |  | 220-240V- 50Hz, 1Ph |  | 220-240V- 50Hz, 1Ph |  | 220-240V- 50Hz, 1Ph |  |  | 220-240V- 50Hz, 1Ph |  |  | 220-240V- 50Hz, 1Ph |  |  | 220-240V- 50Hz, 1Ph |  |  | 220-240V- 50Hz, 1Ph |  |  | 220-240V- 50Hz, 1Ph |  |  | 220-240V- 50Hz, 1Ph |  |  |  | 220-240V- 50Hz, 1Ph |  |  |  | 220-240V- 50Hz, 1Ph |  |  |  | 220-240V- 50Hz, 1Ph |  |  |  | 220-240V- 50Hz, 1Ph |  |  |  | 220-240V- 50Hz, 1Ph |  |  |  | 220-240V- 50Hz, 1Ph |  |  |  |  | 220-240V- 50Hz, 1Ph |  |  |  |  | 220-240V- 50Hz, 1Ph
Cooling | Capacity |  | Btu/h | 7000-14000 | 14000 | 7000-14000 | 14000 | 7000-14000 | 14000 | 7000-18000 | 18000 | 7000-18000 | 18000 | 7000-18000 | 18000 | 7000-12000 | 14000-18000 | 21000 | 7000-12000 | 14000-18000 | 21000 | 7000-12000 | 14000-18000 | 21000 | 7000-18000 | 14000-26000 | 27000 | 7000-18000 | 14000-26000 | 27000 | 7000-18000 | 14000-26000 | 27000 | 5000-15000 | 12000-21000 | 18000-24000 | 28000 | 5000-15000 | 12000-21000 | 18000-24000 | 28000 | 5000-15000 | 12000-21000 | 18000-24000 | 28000 | 7000-18000 | 14000-26000 | 21000-36000 | 36000 | 7000-18000 | 14000-26000 | 21000-36000 | 36000 | 7000-18000 | 14000-26000 | 21000-36000 | 36000 | 7000-18000 | 14000-28000 | 21000-36000 | 28000-40000 | 42000 | 7000-18000 | 14000-28000 | 21000-36000 | 28000-40000 | 42000 | 7000-18000 | 14000-28000 | 21000-36000 | 28000-40000 | 42000
| Input |  | W | 660-1250 | 1250 | 660-1250 | 1240 | 660-1250 | 1240 | 650-1600 | 1650 | 650-1600 | 1750 | 650-1600 | 1750 | 1000-1300 | 1500-1780 | 1917 | 1000-1300 | 1500-1780 | 1917 | 1000-1300 | 1500-1780 | 1917 | 750-1700 | 1400-2350 | 2628 | 750-1700 | 1400-2350 | 2465 | 750-1700 | 1400-2350 | 2465 | 1334-1784 | 1730-2403 | 2234-2777 | 2556 | 1334-1784 | 1730-2403 | 2234-2777 | 2556 | 1334-1784 | 1730-2403 | 2234-2777 | 2273 | 1250-1700 | 1650-2320 | 2150-3520 | 4050 | 1250-1700 | 1650-2320 | 2150-3520 | 3626 | 1250-1700 | 1650-2320 | 2150-3520 | 3893 | 680-1800 | 1400-2780 | 2100-3450 | 2700-3700 | 3822 | 680-1800 | 1400-2780 | 2100-3450 | 2700-3700 | 3822 | 680-1800 | 1400-2780 | 2100-3450 | 2700-3700 | 4500
| Rated current |  | A | 2.9-5.4 | 5.4 | 2.9-5.4 | 5.4 | 2.9-5.4 | 5.4 | 2.8-7.0 | 7.2 | 2.8-7.0 | 7.6 | 2.8-7.0 | 7.6 | 4.4-5.7 | 6.5-7.7 | 8.3 | 4.4-5.7 | 6.5-7.7 | 8.3 | 4.4-5.7 | 6.5-7.7 | 8.3 | 3.3-7.4 | 6.1-10.2 | 11.4 | 3.3-7.4 | 6.1-10.2 | 10.7 | 3.3-7.4 | 6.1-10.2 | 10.7 | 5.8-7.8 | 7.5-10.7 | 9.7-12.1 | 11.1 | 5.8-7.8 | 7.5-10.7 | 9.7-12.1 | 11.1 | 5.8-7.8 | 7.5-10.7 | 9.7-12.1 | 9.9 | 5.4-7.4 | 7.2-10.1 | 9.3-15.3 | 17.6 | 5.4-7.4 | 7.2-10.1 | 9.3-15.3 | 15.7 | 5.4-7.4 | 7.2-10.1 | 9.3-15.3 | 16.9 | 3.0-8.0 | 6.2-11.8 | 9.0-15.0 | 11.6-16.0 | 16.6 | 3.0-8.0 | 6.2-11.8 | 9.0-15.0 | 11.6-16.0 | 16.6 | 3.0-8.0 | 6.2-11.8 | 9.0-15.0 | 11.6-16.0 | 19.6
| EER |  | W/W | / | 3.28 | / | 3.3 | / | 3.3 | / | 3.1973 | / | 3.0146 | / | 3.0146 | / | / | 3.2106 | / | / | 3.2106 | / | / | 3.2106 | / | / | 3.0111 | / | / | 3.2102 | / | / | 3.2102 | / | / | / | 3.2106 | / | / | / | 3.2106 | / | / | / | 3.6104 | / | / | / | 2.6052 | / | / | / | 2.9098 | / | / | / | 2.7102 | / | / | / | / | 3.2207 | / | / | / | / | 3.2207 | / | / | / | / | 2.7354
Heating | Capacity |  | Btu/h | 8000-15000 | 15000 | 8000-15000 | 15000 | 8000-15000 | 15000 | 7000-19000 | 19000 | 7000-19000 | 19000 | 7000-19000 | 19000 | 8000-14000 | 17000-20000 | 22500 | 8000-14000 | 17000-20000 | 22500 | 8000-14000 | 17000-20000 | 22500 | 8000-20000 | 16000-28000 | 28000 | 8000-20000 | 16000-28000 | 28000 | 8000-20000 | 16000-28000 | 28000 | 5000-15000 | 12000-21000 | 18000-27000 | 30000 | 5000-15000 | 12000-21000 | 18000-27000 | 30000 | 5000-15000 | 12000-21000 | 18000-27000 | 30000 | 7000-20000 | 16000-29000 | 24000-38000 | 38000 | 7000-20000 | 16000-29000 | 24000-38000 | 38000 | 7000-20000 | 16000-29000 | 24000-38000 | 38000 | 7000-18000 | 14000-28000 | 21000-36000 | 28000-40000 | 42000 | 7000-18000 | 14000-28000 | 21000-36000 | 28000-40000 | 42000 | 7000-18000 | 14000-28000 | 21000-36000 | 28000-40000 | 42000
| Input |  | W | 620-1280 | 1150 | 620-1280 | 1150 | 620-1280 | 1150 | 542-1596 | 1450 | 542-1596 | 1544 | 542-1596 | 1544 | 800-1200 | 1400-1630 | 1782 | 800-1200 | 1400-1630 | 1934 | 800-1200 | 1400-1630 | 1782 | 720-1750 | 1520-2174 | 2406 | 720-1750 | 1520-2174 | 2273 | 720-1750 | 1520-2174 | 2273 | 1656-2520 | 2131-3419 | 2959-3515 | 2435 | 1656-2520 | 2131-3419 | 2959-3515 | 2435 | 1656-2520 | 2131-3419 | 2959-3515 | 2435 | 1375-2440 | 2050-3340 | 2880-3360 | 3266 | 1375-2440 | 2050-3340 | 2880-3360 | 3173 | 1375-2440 | 2050-3340 | 2880-3360 | 3000 | 680-1800 | 1400-2680 | 1995-3330 | 2580-3570 | 3372 | 680-1800 | 1400-2680 | 1995-3330 | 2580-3570 | 3318 | 680-1800 | 1400-2680 | 1995-3330 | 2580-3570 | 3609
| Rated current |  | A | 2.7-5.6 | 5 | 2.7-5.6 | 5 | 2.7-5.6 | 5 | 2.3-6.9 | 6.3 | 2.3-6.9 | 6.7 | 2.3-6.9 | 6.7 | 3.5-5.3 | 6.1-7.1 | 7.8 | 3.5-5.3 | 6.1-7.1 | 8.4 | 3.5-5.3 | 6.1-7.1 | 7.8 | 3.2-7.7 | 6.6-9.5 | 10.4 | 3.2-7.7 | 6.6-9.5 | 9.8 | 3.2-7.7 | 6.6-9.5 | 9.8 | 7.2-11.0 | 9.3-14.9 | 12.9-15.3 | 10.6 | 7.2-11.0 | 9.3-14.9 | 12.9-15.3 | 10.6 | 7.2-11.0 | 9.3-14.9 | 12.9-15.3 | 10.6 | 5.9-10.6 | 8.9-14.5 | 12.5-14.6 | 13.9 | 5.9-10.6 | 8.9-14.5 | 12.5-14.6 | 13.7 | 5.9-10.6 | 8.9-14.5 | 12.5-14.6 | 13 | 3.0-8.0 | 6.2-11.3 | 8.5-14.5 | 11.1-15.8 | 14.7 | 3.0-8.0 | 6.2-11.3 | 8.5-14.5 | 11.1-15.8 | 14.4 | 3.0-8.0 | 6.2-11.3 | 8.5-14.5 | 11.1-15.8 | 15.6
| COP |  | W/W | / | 3.8 | / | 3.8 | / | 3.8 | / | 3.8404 | / | 3.6066 | / | 3.6066 | / | / | 3.7005 | / | / | 3.4097 | / | / | 3.7005 | / | / | 3.4108 | / | / | 3.6104 | / | / | 3.6104 | / | / | / | 3.6109 | / | / | / | 3.6109 | / | / | / | 3.6109 | / | / | / | 3.41 | / | / | / | 3.51 | / | / | / | 3.7124 | / | / | / | / | 3.6505 | / | / | / | / | 3.7099 | / | / | / | / | 3.4108
Pdesignc |  |  | kW | 4.1 |  | 4.1 |  | 4.1 |  | 5.2 |  | 5.2 |  | 5.2 |  | 6.1 | 6155 |  | 6.1 | 6155 |  | 6.1 | 6155 |  | 7.9 |  |  | 7.9 |  |  | 7.9 |  |  | 8.2 |  |  |  | 8.2 |  |  |  | 8.2 |  |  |  | 10.6 |  |  |  | 10.6 |  |  |  | 10.6 |  |  |  | 12.3 |  |  |  |  | 12.3 |  |  |  |  | 12.3
SEER |  |  | W/W | 5.9 |  | 6.1 |  | 6.1 |  | 6.1 |  | 6.1 |  | 6.1 |  | 6.1 |  |  | 6.1 | 6.1 |  | 6.4 | 6.4 |  | 6.1 |  |  | 6.1 |  |  | 6.6 |  |  | 6.1 |  |  |  | 6.1 |  |  |  | 6.8 |  |  |  | 5.9 |  |  |  | 6.9 |  |  |  | 7.6 |  |  |  | 7.7 |  |  |  |  | 6.4 |  |  |  |  | 5.6
Energy Efficiency Class |  |  |  | A+ |  | A++ |  | A++ |  | A++ |  | A++ |  | A++ |  | A++ | A++ | A++ | A++ | A++ |  | A++ | A++ |  | A++ |  |  | A++ |  |  | A++ |  |  | A++ |  |  |  | A++ |  |  |  | A++ |  |  |  | A+ |  |  |  | A++ |  |  |  | A++ |  |  |  | A++ |  |  |  |  | A++ |  |  |  |  | A+
Pdesignh |  |  | kW | 3.7 |  | 3.4 |  | 3.4 |  | 4.8 |  | 4.9 |  | 4.9 |  | 5.6 | 5568 | 5568 | 5.4 | 5422 |  | 5.7 | 5715 |  | 5.9 |  |  | 5.9 |  |  | 5.9 |  |  | 6.7 |  |  |  | 7.0 |  |  |  | 7.0 |  |  |  | 9.3 |  |  |  | 9.3 |  |  |  | 9.3 |  |  |  | 9.6 |  |  |  |  | 9.7 |  |  |  |  | 9.6
SCOP |  |  | W/W | 3.8 |  | 4.0 |  | 4.0 |  | 3.8 |  | 4.0 |  | 4.0 |  | 3.8 | 3.8 | 3.8 | 4 | 4 |  | 4 | 4 |  | 4 |  |  | 3.8 |  |  | 4 |  |  | 4 |  |  |  | 3.8 |  |  |  | 4 |  |  |  | 3.8 |  |  |  | 3.8 |  |  |  | 3.8 |  |  |  | 3.8 |  |  |  |  | 3.5 |  |  |  |  | 3.8
Energy Efficiency Class |  |  |  | A |  | A+ |  | A+ |  | A |  | A+ |  | A+ |  | A | A | A | A+ | A+ |  | A+ | A+ |  | A+ |  |  | A |  |  | A+ |  |  | A+ |  |  |  | A |  |  |  | A+ |  |  |  | A |  |  |  | A |  |  |  | A |  |  |  | A |  |  |  |  | A |  |  |  |  | A
Tbiv |  |  | ℃ | -7 |  | -7 |  | -7 |  | -7 |  | -7 |  | -7 |  | -7 | -7 | -7 | -7 | -7 |  | -7 | -7 |  | -7 |  |  | -7 |  |  | -7 |  |  | -7 |  |  |  | -7 |  |  |  | -7 |  |  |  | -7 |  |  |  | -7 |  |  |  | -7 |  |  |  | -7 |  |  |  |  | -7 |  |  |  |  | -7
Tol |  |  | ℃ | -15 |  | -15 |  | -15 |  | -15 |  | -15 |  | -15 |  | -15 | -15 | -15 | -15 | -15 |  | -15 | -15 |  | -15 |  |  | -15 |  |  | -15 |  |  | -15 |  |  |  | -15 |  |  |  | -15 |  |  |  | -15 |  |  |  | -15 |  |  |  | -15 |  |  |  | -15 |  |  |  |  | -15 |  |  |  |  | -15
Max. input consumption |  |  | W | 2000 |  | 2000 |  | 2000 |  | 2300 |  | 2300 |  | 2300 |  | 2800 | 2800 | 2800 | 2800 | 2800 |  | 2800 | 2800 |  | 3300 |  |  | 3300 |  |  | 3300 |  |  | 3500 |  |  |  | 3500 |  |  |  | 3500 |  |  |  | 4600 |  |  |  | 4600 |  |  |  | 4600 |  |  |  | 4700 |  |  |  |  | 4700 |  |  |  |  | 4700
Max. input current |  |  | A | 11 |  | 11 |  | 11 |  | 12 |  | 12 |  | 12 |  | 15 | 15 | 15 | 15 | 15 |  | 15 | 15 |  | 16 |  |  | 16 |  |  | 16 |  |  | 17 |  |  |  | 17 |  |  |  | 17 |  |  |  | 21.5 |  |  |  | 21.5 |  |  |  | 21.5 |  |  |  | 22 |  |  |  |  | 22 |  |  |  |  | 22
Compressor | Model |  |  | ASN108D22UEZ |  | ASN108D22UEZ |  | ASN108D22UEZ |  | ASM135D23UFZ |  | ASM135D23UFZ |  | ASM135D23UFZ |  | ASM135D23UFZ | ASM135D23UFZ | ASM135D23UFZ | ASM135D23UFZ | ASM135D23UFZ |  | ASM135D23UFZ | ASM135D23UFZ |  | ATF235D22UMT |  |  | ATF235D22UMT |  |  | ATF235D22UMT |  |  | ATF235D22UMT |  |  |  | ATF235D22UMT |  |  |  | ATF235D22UMT |  |  |  | ATF310D43UMT |  |  |  | ATF310D43UMT |  |  |  | ATF310D43UMT |  |  |  | ATF310D43UMT |  |  |  |  | ATF310D43UMT |  |  |  |  | ATF310D43UMT
| Type |  |  | ROTARY |  | ROTARY |  | ROTARY |  | ROTARY |  | ROTARY |  | ROTARY |  | ROTARY | ROTARY | ROTARY | ROTARY | ROTARY |  | ROTARY | ROTARY |  | ROTARY |  |  | ROTARY |  |  | ROTARY |  |  | ROTARY |  |  |  | ROTARY |  |  |  | ROTARY |  |  |  | ROTARY |  |  |  | ROTARY |  |  |  | ROTARY |  |  |  | ROTARY |  |  |  |  | ROTARY |  |  |  |  | ROTARY
| Brand |  |  | GMCC |  | GMCC |  | GMCC |  | GMCC |  | GMCC |  | GMCC |  | GMCC | GMCC | GMCC | GMCC | GMCC |  | GMCC | GMCC |  | GMCC |  |  | GMCC |  |  | GMCC |  |  | GMCC |  |  |  | GMCC |  |  |  | GMCC |  |  |  | GMCC |  |  |  | GMCC |  |  |  | GMCC |  |  |  | GMCC |  |  |  |  | GMCC |  |  |  |  | GMCC
| Capacity |  | Btu/h | 10987 |  | 10987 |  | 10987 |  | 13836 |  | 13836 |  | 13836 |  | 13836 | 13836 | 13836 | 13836 | 13836 |  | 13836 | 13836 |  | 24345 |  |  | 24345 |  |  | 24345 |  |  | 24345 |  |  |  | 24345 |  |  |  | 24345 |  |  |  | 32380 |  |  |  | 32380 |  |  |  | 32380 |  |  |  | 32380 |  |  |  |  | 32380 |  |  |  |  | 32380
| Input |  | W | 825 |  | 825 |  | 825 |  | 1035 |  | 1035 |  | 1035 |  | 1035 | 1035 | 1035 | 1035 | 1035 |  | 1035 | 1035 |  | 1970 |  |  | 1970 |  |  | 1970 |  |  | 1970 |  |  |  | 1970 |  |  |  | 1970 |  |  |  | 2600 |  |  |  | 2600 |  |  |  | 2600 |  |  |  | 2600 |  |  |  |  | 2600 |  |  |  |  | 2600
| Rated current(RLA) |  | A | 5.8 |  | 5.8 |  | 5.8 |  | 7.32 |  | 7.32 |  | 7.32 |  | 7.32 | 7.32 | 7.32 | 7.32 | 7.32 |  | 7.32 | 7.32 |  | 6.95 |  |  | 6.95 |  |  | 6.95 |  |  | 6.95 |  |  |  | 6.95 |  |  |  | 6.95 |  |  |  | 5.1 |  |  |  | 5.1 |  |  |  | 5.1 |  |  |  | 5.1 |  |  |  |  | 5.1 |  |  |  |  | 5.1
| Locked rotor Amp(LRA) |  | A | / |  | / |  | / |  | ---- |  | ---- |  | ---- |  | ----- | ----- | ----- | ----- | ----- |  | ----- | ----- |  | ----- |  |  | ----- |  |  | ----- |  |  | ----- |  |  |  | ----- |  |  |  | ----- |  |  |  | ----- |  |  |  | ----- |  |  |  | ----- |  |  |  | ----- |  |  |  |  | ----- |  |  |  |  | -----
| Thermal protector position |  |  | / |  | / |  | / |  | ---- |  | ---- |  | ---- |  | ----- | ----- | ----- | ----- | ----- |  | ----- | ----- |  | EXTERNAL |  |  | EXTERNAL |  |  | EXTERNAL |  |  | EXTERNAL |  |  |  | EXTERNAL |  |  |  | EXTERNAL |  |  |  | INTERNAL |  |  |  | INTERNAL |  |  |  | INTERNAL |  |  |  | INTERNAL |  |  |  |  | INTERNAL |  |  |  |  | INTERNAL
| Capacitor |  | μF | / |  | / |  | / |  | ---- |  | ---- |  | ---- |  | ----- | ----- | ----- | ----- | ----- |  | ----- | ----- |  | ----- |  |  | ----- |  |  | ----- |  |  | ----- |  |  |  | ----- |  |  |  | ----- |  |  |  | ----- |  |  |  | ----- |  |  |  | ----- |  |  |  | ----- |  |  |  |  | ----- |  |  |  |  | -----
| Refrigerant oil |  | ml | ESTER OIL VG74 370 |  | ESTER OIL VG74 370 |  | ESTER OIL VG74 370 |  | ESTER OIL VG74/450 |  | ESTER OIL VG74/450 |  | ESTER OIL VG74/450 |  | ESTER OIL VG74/450 | ESTER OIL VG74/450 | ESTER OIL VG74/450 | ESTER OIL VG74/450 | ESTER OIL VG74/450 |  | ESTER OIL VG74/450 | ESTER OIL VG74/450 |  | POE(VG74)/670 |  |  | POE(VG74)/670 |  |  | POE(VG74)/670 |  |  | POE(VG74)/670 |  |  |  | POE(VG74)/670 |  |  |  | POE(VG74)/670 |  |  |  | PQE(VG74)/1000 |  |  |  | PQE(VG74)/1000 |  |  |  | PQE(VG74)/1000 |  |  |  | PQE(VG74)/1000 |  |  |  |  | PQE(VG74)/1000 |  |  |  |  | PQE(VG74)/1000
Outdoor fan motor | New Model |  |  | ZKFN-40-8-1L |  | ZKFN-40-8-1L |  | ZKFN-40-8-1L |  | ZKFN-40-8-1L |  | ZKFN-40-8-1L |  | ZKFN-40-8-1L |  | ZKFN-50-8-2 | ZKFN-50-8-2 | ZKFN-50-8-2 | ZKFN-50-8-2 | ZKFN-50-8-2 |  | ZKFN-50-8-2 | ZKFN-50-8-2 |  | ZKFN-50-8-2 |  |  | ZKFN-50-8-2 |  |  | ZKFN-50-8-2 |  |  | ZKFN-120-8-2 |  |  |  | ZKFN-120-8-2 |  |  |  | ZKFN-120-8-2 |  |  |  | ZKFN-120-8-2 |  |  |  | ZKFN-120-8-2 |  |  |  | ZKFN-120-8-2 |  |  |  | ZKFN-120-8-2 |  |  |  |  | ZKFN-120-8-2 |  |  |  |  | ZKFN-120-8-2
| Model | [32 empty] | WZDK120-38G-W |  |  |  | WZDK120-38G-W |  |  |  | WZDK120-38G-W |  |  |  | WZDK120-38G-W |  |  |  | WZDK120-38G-W |  |  |  | WZDK120-38G-W |  |  |  | WZDK120-38G-W |  |  |  |  | WZDK120-38G-W |  |  |  |  | WZDK120-38G-W
| Qty |  |  | 40(Output) |  | 40(Output) |  | 40(Output) |  | 40(Output) |  | 40(Output) |  | 40(Output) |  | 1 | 1 | 1 | 1 | 1 |  | 1 | 1 |  | 1 |  |  | 1 |  |  | 1 |  |  | 1 |  |  |  | 1 |  |  |  | 1 |  |  |  | 1 |  |  |  | 1 |  |  |  | 1 |  |  |  | 1 |  |  |  |  | 1 |  |  |  |  | 1
| Output |  | W | / |  | / |  | / |  | / |  | / |  | / |  | 50 | 50 | 50 | 50 | 50 |  | 50 | 50 |  | 50 |  |  | 50 |  |  | 50 |  |  | 120(Output) |  |  |  | 120(Output) |  |  |  | 120(Output) |  |  |  | 120(Output) |  |  |  | 120(Output) |  |  |  | 120(Output) |  |  |  | 120(Output) |  |  |  |  | 120(Output) |  |  |  |  | 120(Output)
| Capacitor |  | μF | / |  | / |  | / |  | / |  | / |  | / |  | - - | - - | - - | - - | - - |  | - - | - - |  | - - |  |  | - - |  |  | - - |  |  | ----- |  |  |  | ----- |  |  |  | ----- |  |  |  | ----- |  |  |  | ----- |  |  |  | ----- |  |  |  | ----- |  |  |  |  | ----- |  |  |  |  | -----
| Speed(Hi/Med/Lo) |  | r/min | 810 |  | 810 |  | 810 |  | 810 |  | 810 |  | 810 |  | 750 |  |  | 750 |  |  | 750 |  |  | 750 |  |  | 750 |  |  | 750 |  |  | 800 |  |  |  | 800 |  |  |  | 800 |  |  |  | 900 |  |  |  | 900 |  |  |  | 900 |  |  |  | 900 |  |  |  |  | 900 |  |  |  |  | 900
Outdoor coil | Number of rows |  |  | 1 |  | 1 |  | 1 |  | 2 |  | 2 |  | 2 |  | 2 | 2 | 2 | 2 | 2 |  | 2 | 2 |  | 2 |  |  | 2 |  |  | 2 |  |  | 1.6 |  |  |  | 1.6 |  |  |  | 1.6 |  |  |  | 2 |  |  |  | 2 |  |  |  | 2 |  |  |  | 2.6 |  |  |  |  | 2.6 |  |  |  |  | 2.6
| Tube pitch(a)* row pitch(b) |  | mm | 21x13.37 |  | 21x13.37 |  | 21x13.37 |  | 25.4x22 |  | 25.4x22 |  | 25.4x22 |  | 21x13.37 | 21x13.37 | 21x13.37 | 21x13.37 | 21x13.37 |  | 21x13.37 | 21x13.37 |  | 25.4x22 |  |  | 25.4x22 |  |  | 25.4x22 |  |  | 25.4x22 |  |  |  | 25.4x22 |  |  |  | 25.4x22 |  |  |  | 25.4x22 |  |  |  | 25.4x22 |  |  |  | 25.4x22 |  |  |  | 25.4x22 |  |  |  |  | 25.4x22 |  |  |  |  | 25.4x22
| Fin spacing |  | mm | 1.2 |  | 1.2 |  | 1.2 |  | 1.4 |  | 1.4 |  | 1.4 |  | 1.2 | 1.2 | 1.2 | 1.2 | 1.2 |  | 1.2 | 1.2 |  | 1.4 |  |  | 1.4 |  |  | 1.4 |  |  | 1.3 |  |  |  | 1.3 |  |  |  | 1.3 |  |  |  | 1.3 |  |  |  | 1.3 |  |  |  | 1.3 |  |  |  | 1.3 |  |  |  |  | 1.3 |  |  |  |  | 1.3
| Fin type |  |  | Hydrophilic aluminium |  | Hydrophilic aluminium |  | Hydrophilic aluminium |  | Hydrophilic aluminium |  | Hydrophilic aluminium |  | Hydrophilic aluminium |  | Hydrophilic aluminium | Hydrophilic aluminium | Hydrophilic aluminium | Hydrophilic aluminium | Hydrophilic aluminium |  | Hydrophilic aluminium | Hydrophilic aluminium |  | Hydrophilic aluminium |  |  | Hydrophilic aluminium |  |  | Hydrophilic aluminium |  |  | Hydrophilic aluminium |  |  |  | Hydrophilic aluminium |  |  |  | Hydrophilic aluminium |  |  |  | Hydrophilic aluminium |  |  |  | Hydrophilic aluminium |  |  |  | Hydrophilic aluminium |  |  |  | Hydrophilic aluminium |  |  |  |  | Hydrophilic aluminium |  |  |  |  | Hydrophilic aluminium
| Tube outside dia.and type |  | mm | Φ7,innergroove tube |  | Φ7,innergroove tube |  | Φ7,innergroove tube |  | Φ9.52,innergroove tube |  | Φ9.52,innergroove tube |  | Φ9.52,innergroove tube |  | Φ7, innergroove tube | Φ7, innergroove tube | Φ7, innergroove tube | Φ7, innergroove tube | Φ7, innergroove tube |  | Φ7, innergroove tube | Φ7, innergroove tube |  | Φ9.52,innergroove tube |  |  | Φ9.52,innergroove tube |  |  | Φ9.52,innergroove tube |  |  | Φ9.52,innergroove tube |  |  |  | Φ9.52,innergroove tube |  |  |  | Φ9.52,innergroove tube |  |  |  | Ф9.52, innergroove tube |  |  |  | Ф9.52, innergroove tube |  |  |  | Ф9.52, innergroove tube |  |  |  | Φ9.52,innergroove tube |  |  |  |  | Φ9.52,innergroove tube |  |  |  |  | Φ9.52,innergroove tube
| Coil length * height * width |  | mm | 870x504x13.37 |  | 870x504x13.37 |  | 870x504x13.37 |  | 860x508x44 |  | 860x508x44 |  | 860x508x44 |  | 730x651x26.74 | 730x651x26.74 | 730x651x26.74 | 730x651x26.74 | 730x651x26.74 |  | 730x651x26.74 | 730x651x26.74 |  | 730x660x44 |  |  | 730x660x44 |  |  | 730x660x44 |  |  | 1005x762x22+580x762x22 |  |  |  | 1005x762x22+580x762x22 |  |  |  | 1005x762x22+580x762x22 |  |  |  | 995x762x44 |  |  |  | 995x762x44 |  |  |  | 995x762x44 |  |  |  | 978x762x44+580x762x22 |  |  |  |  | 978x762x44+580x762x22 |  |  |  |  | 978x762x44+580x762x22
| Number of circuits |  |  | 2 |  | 2 |  | 2 |  | 4 |  | 4 |  | 4 |  | 6 | 6 | 6 | 6 | 6 |  | 6 | 6 |  | 4 |  |  | 4 |  |  | 4 |  |  | 4 |  |  |  | 4 |  |  |  | 4 |  |  |  | 4 |  |  |  | 4 |  |  |  | 4 |  |  |  | 4 |  |  |  |  | 4 |  |  |  |  | 4
Outdoor air flow |  |  | m3/h | 2100 |  | 2100 |  | 2100 |  | 2100 |  | 2100 |  | 2100 |  | 2700 |  |  | 2700 |  |  | 2700 |  |  | 3500 |  |  | 3500 |  |  | 3500 |  |  | 3800 |  |  |  | 3800 |  |  |  | 3800 |  |  |  | 5500 |  |  |  | 5500 |  |  |  | 5500 |  |  |  | 5500 |  |  |  |  | 5500 |  |  |  |  | 5500
Indoor sound power level |  |  | dB(A) | 55 |  | 54 |  | 54 |  | 54 |  | 53 |  | 53 |  | 55 | 55 | 55 | 54 | 54 |  | 52 | 52 |  | 53 |  |  | 54 |  |  | 54 |  |  | 54 |  |  |  | 55 |  |  |  | 52 |  |  |  | 53 |  |  |  | 55 |  |  |  | 54 |  |  |  | 54 |  |  |  |  | 54 |  |  |  |  | 53
Outdoor sound pressure level |  |  | dB(A) | 54 |  | 54 |  | 54 |  | 56.5 |  | 56.5 |  | 56.5 |  | 57.5 | 57.5 | 57.5 | 57.5 | 57.5 |  | 57.5 | 57.5 |  | 59.5 |  |  | 59.5 |  |  | 59.5 |  |  | 59.5 |  |  |  | 61 |  |  |  | 60 |  |  |  | 63.5 |  |  |  | 63.5 |  |  |  | 63.5 |  |  |  | 62 |  |  |  |  | 64 |  |  |  |  | 61.5
Outdoor sound power level |  |  | dB(A) | 60 |  | 60 |  | 60 |  | 65 |  | 65 |  | 65 |  | 65 | 64.5 |  | 65 | 64.5 |  | 65 | 64.5 |  | 68 |  |  | 68 |  |  | 68 |  |  | 66 |  |  |  | 66 |  |  |  | 66 |  |  |  | 68 |  |  |  | 68 |  |  |  | 68 |  |  |  | 68 |  |  |  |  | 68 |  |  |  |  | 68
Throttle type |  |  |  | Capillary+EXV |  | Capillary+EXV |  | Capillary+EXV |  | Capillary+EXV |  | Capillary+EXV |  | Capillary+EXV |  | Capillary+EXV | Capillary+EXV | Capillary+EXV | Capillary+EXV | Capillary+EXV |  | Capillary+EXV | Capillary+EXV |  | Capillary+EXV |  |  | Capillary+EXV |  |  | Capillary+EXV |  |  | Capillary+EXV |  |  |  | Capillary+EXV |  |  |  | Capillary+EXV |  |  |  | Capillary+EXV |  |  |  | Capillary+EXV |  |  |  | Capillary+EXV |  |  |  | Capillary+EXV |  |  |  |  | Capillary+EXV |  |  |  |  | Capillary+EXV
Outdoor unit | Dimension(WxDxH) |  | mm | 800x333x554 |  | 800x333x554 |  | 800x333x554 |  | 800x333x554 |  | 800x333x554 |  | 800x333x554 |  | 845x363x702 | 845x363x702 | 845x363x702 | 845x363x702 | 845x363x702 |  | 845x363x702 | 845x363x702 |  | 845x363x702 |  |  | 845x363x702 |  |  | 845x363x702 |  |  | 946x410x810 |  |  |  | 946x410x810 |  |  |  | 946x410x810 |  |  |  | 946x410x810 |  |  |  | 946x410x810 |  |  |  | 946x410x810 |  |  |  | 946x410x810 |  |  |  |  | 946x410x810 |  |  |  |  | 946x410x810
| Packing(WxDxH) |  | mm | 920x390x615 |  | 920x390x615 |  | 920x390x615 |  | 920x390x615 |  | 920x390x615 |  | 920x390x615 |  | 965x395x755 | 965x395x755 | 965x395x755 | 965x395x755 | 965x395x755 |  | 965x395x755 | 965x395x755 |  | 965x395x755 |  |  | 965x395x755 |  |  | 965x395x755 |  |  | 1090x500x865 |  |  |  | 1090x500x865 |  |  |  | 1090x500x865 |  |  |  | 1090x500x865 |  |  |  | 1090x500x865 |  |  |  | 1090x500x865 |  |  |  | 1090x500x865 |  |  |  |  | 1090x500x865 |  |  |  |  | 1090x500x865
| Net/Gross weight |  | kg | 30.5/33.5 |  | 30.5/33.5 |  | 30.5/33.5 |  | 36/39 |  | 36/39 |  | 36/39 |  | 47/50.2 | 53/57 |  | 47/50.2 | 53/57 |  | 47/50.2 | 53/57 |  | 52.7/56.1 |  |  | 52.7/56.1 |  |  | 52.7/56.1 |  |  | 67.6/73.4 |  |  |  | 67.6/73.4 |  |  |  | 67.6/73.4 |  |  |  | 70/75 |  |  |  | 70/75 |  |  |  | 70/75 |  |  |  | 76/81 |  |  |  |  | 76/81 |  |  |  |  | 76/81
Refrigerant | Type |  |  | R410A |  | R410A |  | R410A |  | R410A |  | R410A |  | R410A |  | R410A | R410A | R410A | R410A | R410A |  | R410A | R410A |  | R410A |  |  | R410A |  |  | R410A |  |  | R410A |  |  |  | R410A |  |  |  | R410A |  |  |  | R410A |  |  |  | R410A |  |  |  | R410A |  |  |  | R410A |  |  |  |  | R410A |  |  |  |  | R410A
| GWP |  |  | 2088 |  | 2088 |  | 2088 |  | 2088 |  | 2088 |  | 2088 |  | 2088 | 2088 | 2088 | 2088 | 2088 |  | 2088 | 2088 |  | 2088 |  |  | 2088 |  |  | 2088 |  |  | 2088 |  |  |  | 2088 |  |  |  | 2088 |  |  |  | 2088 |  |  |  | 2088 |  |  |  | 2088 |  |  |  | 2088 |  |  |  |  | 2088 |  |  |  |  | 2088
| Charged quantity |  | Kg | 1.25 |  | 1.25 |  | 1.25 |  | 1.7 |  | 1.7 |  | 1.7 |  | 2.1 | 2.1 | 2.1 | 2.1 | 2.1 |  | 2.1 | 2.1 |  | 2.1 |  |  | 2.1 |  |  | 2.1 |  |  | 2.4 |  |  |  | 2.4 |  |  |  | 2.4 |  |  |  | 3 |  |  |  | 3 |  |  |  | 3 |  |  |  | 3.6 |  |  |  |  | 3.6 |  |  |  |  | 3.6
Design pressure |  |  | MPa | 4.2/1.5 |  | 4.2/1.5 |  | 4.2/1.5 |  | 4.2/1.5 |  | 4.2/1.5 |  | 4.2/1.5 |  | 4.2/1.5 | 4.2/1.5 | 4.2/1.5 | 4.2/1.5 | 4.2/1.5 |  | 4.2/1.5 | 4.2/1.5 |  | 4.2/1.5 |  |  | 4.2/1.5 |  |  | 4.2/1.5 |  |  | 4.2/1.5 |  |  |  | 4.2/1.5 |  |  |  | 4.2/1.5 |  |  |  | 4.2/1.5 |  |  |  | 4.2/1.5 |  |  |  | 4.2/1.5 |  |  |  | 4.2/1.5 |  |  |  |  | 4.2/1.5 |  |  |  |  | 4.2/1.5
Refrigerant piping | Liquid side/ Gas side |  | mm(inch) | 2 x Φ6.35/Φ9.52(1/4"/3/8") |  | 2 x Φ6.35/Φ9.52(1/4"/3/8") |  | 2 x Φ6.35/Φ9.52(1/4"/3/8") |  | 2 x Φ6.35/Φ9.52(1/4"/3/8") |  | 2 x Φ6.35/Φ9.52(1/4"/3/8") |  | 2 x Φ6.35/Φ9.52(1/4"/3/8") |  | 3 x Φ6.35/Φ9.52(1/4"/3/8") | 3 x Φ6.35/Φ9.52(1/4"/3/8") | 3 x Φ6.35/Φ9.52(1/4"/3/8") | 3 x Φ6.35/Φ9.52(1/4"/3/8") | 3 x Φ6.35/Φ9.52(1/4"/3/8") |  | 3 x Φ6.35/Φ9.52(1/4"/3/8") | 3 x Φ6.35/Φ9.52(1/4"/3/8") |  | 3 x Φ6.35/Φ9.52(1/4"/3/8") |  |  | 3 x Φ6.35/Φ9.52(1/4"/3/8") |  |  | 3 x Φ6.35/Φ9.52(1/4"/3/8") |  |  | 4 x Φ6.35/3x Φ9.52+1xΦ12.7(4x1/4"/3x3/8"+1x1/2") |  |  |  | 4 x Φ6.35/3x Φ9.52+1xΦ12.7(4x1/4"/3x3/8"+1x1/2") |  |  |  | 4 x Φ6.35/3x Φ9.52+1xΦ12.7(4x1/4"/3x3/8"+1x1/2") |  |  |  | 4 x Φ6.35/3x Φ9.52+1xΦ12.7(4x1/4"/3x3/8"+1x1/2") |  |  |  | 4 x Φ6.35/3x Φ9.52+1xΦ12.7(4x1/4"/3x3/8"+1x1/2") |  |  |  | 4 x Φ6.35/3x Φ9.52+1xΦ12.7(4x1/4"/3x3/8"+1x1/2") |  |  |  | 5 x Φ6.35/4x Φ9.52+1xΦ12.7(5x1/4"/4x3/8"+1x1/2") |  |  |  |  | 5 x Φ6.35/4x Φ9.52+1xΦ12.7(5x1/4"/4x3/8"+1x1/2") |  |  |  |  | 5 x Φ6.35/4x Φ9.52+1xΦ12.7(5x1/4"/4x3/8"+1x1/2")
| Max. length for all rooms |  | m | 30 |  | 30 |  | 30 |  | 30 |  | 30 |  | 30 |  | 45 | 45 | 45 | 45 | 45 |  | 45 | 45 |  | 45 |  |  | 45 |  |  | 45 |  |  | 60 |  |  |  | 60 |  |  |  | 60 |  |  |  | 60 |  |  |  | 60 |  |  |  | 60 |  |  |  | 75 |  |  |  |  | 75 |  |  |  |  | 75
| Max. length for one indoor unit |  | m | 20 |  | 20 |  | 20 |  | 20 |  | 20 |  | 20 |  | 25 | 25 | 25 | 25 | 25 |  | 25 | 25 |  | 25 |  |  | 25 |  |  | 25 |  |  | 30 |  |  |  | 30 |  |  |  | 30 |  |  |  | 30 |  |  |  | 30 |  |  |  | 30 |  |  |  | 30 |  |  |  |  | 30 |  |  |  |  | 30
| Max. height difference between indoor and outdoor unit | OU higher than IU | m | 10 |  | 10 |  | 10 |  | 10 |  | 10 |  | 10 |  | 10 | 10 | 10 | 10 | 10 |  | 10 | 10 |  | 10 |  |  | 10 |  |  | 10 |  |  | 10 |  |  |  | 10 |  |  |  | 10 |  |  |  | 10 |  |  |  | 10 |  |  |  | 10 |  |  |  | 10 |  |  |  |  | 10 |  |  |  |  | 10
|  | OU lower than IU | m | 15 |  | 15 |  | 15 |  | 15 |  | 15 |  | 15 |  | 15 | 15 | 15 | 15 | 15 |  | 15 | 15 |  | 15 |  |  | 15 |  |  | 15 |  |  | 15 |  |  |  | 15 |  |  |  | 15 |  |  |  | 15 |  |  |  | 15 |  |  |  | 15 |  |  |  | 15 |  |  |  |  | 15 |  |  |  |  | 15
| Max. height difference between indoor units |  | m | 10 |  | 10 |  | 10 |  | 10 |  | 10 |  | 10 |  | 10 | 10 | 10 | 10 | 10 |  | 10 | 10 |  | 10 |  |  | 10 |  |  | 10 |  |  | 10 |  |  |  | 10 |  |  |  | 10 |  |  |  | 10 |  |  |  | 10 |  |  |  | 10 |  |  |  | 10 |  |  |  |  | 10 |  |  |  |  | 10
Ambient temperature | Cooling |  | ℃ | -15-50 |  | -15-50 |  | -15-50 |  | -15-50 |  | -15-50 |  | -15-50 |  | -15-50 | -15-50 | -15-50 | -15-50 | -15-50 |  | -15-50 | -15-50 |  | -15-50 |  |  | -15-50 |  |  | -15-50 |  |  | -15-50 |  |  |  | -15-50 |  |  |  | -15-50 |  |  |  | -15-50 |  |  |  | -15-50 |  |  |  | -15-50 |  |  |  | -15-50 |  |  |  |  | -15-50 |  |  |  |  | -15-50
| Heating |  | ℃ | -15-24 |  | -15-24 |  | -15-24 |  | -15-24 |  | -15-24 |  | -15-24 |  | -15-24 | -15-24 | -15-24 | -15-24 | -15-24 |  | -15-24 | -15-24 |  | -15-24 |  |  | -15-24 |  |  | -15-24 |  |  | -15-24 |  |  |  | -15-24 |  |  |  | -15-24 |  |  |  | -15-24 |  |  |  | -15-24 |  |  |  | -15-24 |  |  |  | -15-24 |  |  |  |  | -15-24 |  |  |  |  | -15-24
Remarks:
1.The above design and specifications are subject to change without prior notice for product improvement.
2.The values given in the table for the noise level reflect the levels in hemi-anechoic rooms.