## Sheet1
Model |  |  |  | RSJ-15/190RDN3-F
Running mode |  |  |  | Economy | E-heater
Running ambient temperature |  |  | °C | -7～43 | -20～43
Output water temperature |  |  | °C | Default 60°C,38°C～70°C
Power supply |  |  | Ph, V, Hz | 1, 220-240~, 50
Storage size |  |  | Ltr | 180
Water heating | Capacity |  | kW | 1.45 | 3.15
| COP |  | kW/kW | 3.8 | 1
| Max. current |  | A | 16
Unit | Dimension (D×H) |  | mm | Ф560×1,760
| Packing (W×H×D) |  | mm | 695×1,805×685
| Net/gross weight |  | kg | 107/120
Sound pressure level |  |  | dB(A) | 41.2
Sound power level |  |  | dB(A) | 56.6
Refrigerant type/quantity |  |  | kg | R134a/1.0
Refrigerant design pressure |  |  | MPa | 3.0/1.2
Throttling type |  |  | \ | Electric expansion valve
System protection |  |  | \ | TCO, ATCO, PTR valve, automatic defrosting, over-load protector, etc.
Air flow |  |  | m³/h | 270/230/182
Compressor | Model |  | \ | RJSM125V1WFZ
| Type |  | \ | Rotary
| Brand |  | \ | GMCC
| Capacity |  | kW | 1.45
| Input |  | kW | 0.495
| Rated current(RLA) |  | A | 2.3
| Locked rotor Amp(LRA) |  | A | 15
| Thermal protector |  | \ | BF520-MA (Externa)l
| Capacitor |  | \ | 20μF/450V
| Refrigerant oil |  | ml | ESTEL OIL VG74 / 350ml
Evaporator coil | Number of rows |  | \ | 3.7
| Tube pitch(a)x row pitch(b) |  | mm | 25.4×22
| Fin spacing |  | mm | 1.5
| Fin type (code) |  | \ | Hydrophilic aluminum
| Tube outside dia. and type |  | mm | Φ9.52 Inner groove copper tube
| Coil length x height |  | mm | 402×305
| Number of circuits |  | \ | 3
Fan motor | Model |  | \ | YDK12-6A
| Brand |  | \ | Welling
| Input |  | W | 28/26/26
| Speed |  | r/min | 900/815/680
| Output |  | W | 12
| Locked rotor Amp(LRA) |  | A | 0.12
| Capacitor |  | \ | 1.2μF/450V
Water pipeline | Water inlet pipe |  | \ | DN20
| Water outlet pipe |  | \ | DN20
| Drainage pipe |  | \ | DN20
| PTR valve joint |  | \ | DN20
| Max. operating pressure |  | MPa | 1
Heat exchanger |  |  |  | Dividing wall type heat exchanger
E-heater |  |  | kW | 3.00×1
Hot water yield |  |  | m³/h | 0.043 | 0.086
Loading Quantity |  | 20'/40'/40H | Pcs | 24/51/51