## 150(50Hz)
ZC13-R118
Model |  |  | RSJ-15/150RDN3 |  |  | RSJ-15/190RDN3 |  |  | RSJ-15/150RDN3-C
Code | [8 empty] | 220090500562
CE-RSJ-15/150RDN3-C
Running mode |  |  | Economy | Hybrid | E-heater | Economy | Hybrid | E-heater | Economy | Hybrid |  | E-heater
Running ambient temp. |  | °C | 5～43 | -30～43 | -30～43 | 5～43 | -20～43 | -20～43 | 5～43 | -20~43 |  | -20～43
Output water Temp. |  | °C | Default 60℃,38℃～70℃ |  |  | Default 60℃,38℃～70℃ |  |  | Default 60°C,38°C～70°C
Power supply |  | Ph, V, Hz | 1-220～240-50 |  |  | 1-220～240-50 |  |  | 1, 220-240~, 50
Storage size |  | Ltr | 150 |  |  | 190 |  |  | 150
Water heating |  | \ | [6 empty] | \ | Heat pump | E-heater | \
| Capacity | kW | 1.5 | 1.86 | 2 | 1.5 | 1.86 | 2.15 | 1.5 | 1.5 | 2.15 | 2.15
| COP | kW/kW | 3.45 | 1.45 | 1 | 3.55 | 1.45 | 1 | 3.5 | 3.5 | 1 | 1
| Max. current | A | 2.3 | 9.5 |  | 3.3 | 12.1 | 9.3 | 3.4 | 12.1 |  | 9.3
Unit | Dimension (D×H) | mm | Ф568×1430 |  |  | Ф568×1580 |  |  | Ф568×1430
| Packing (W×H×D) | mm | 730×1520×700 |  |  | 730×1660×700 |  |  | 730×1,535×700
| Net/gross weight | kg | 87/98 |  |  | 90/101 |  |  | 87/98
Sound pressure level |  | dB(A) | 48 |  |  | 48 |  |  | 48
Refrigerant type/quantity |  | kg | R134a/0.8 |  |  | R134a/0.8 |  |  | R134a/0.8
Refrigerant design pressure |  | MPa | 3.0/1.2 |  |  | 3.0/1.2 |  |  | 3.0/1.2
Tank design pressure |  | MPa | 0.2～0.8 |  |  | 0.2～0.8 |  |  | 0.15～1.2
Throttling type |  |  | Thermal expansion valve |  |  | Electrical expansion valve |  |  | Electric expansion valve
System protection |  |  | TCO, TOD, PT valve, automatic defrosting, over-load protector temp. electric leakage protector etc. |  |  | TCO, TOD, PT valve, automatic defrosting, over-load protector temp. electric leakage protector etc. |  |  | TCO, ATOC, PT valve, over-load protector temperature, etc.
Air flow |  | m³/h | 300 |  |  | 300 |  |  | 300
Compressor | Model |  | PJ125G1C-4DRDE |  |  | PJ125G1C-4DRDE |  |  | PJ125G1C-4DRDE
| Type |  | ROTARY |  |  | ROTARY |  |  | Rotary
| Brand |  | GMCC |  |  | GMCC |  |  | GMCC
| Capacity | kW | 1.390/1.405 |  |  | 1.390/1.405 |  |  | 1.39
| Input | kW | 0.515/0.540 |  |  | 0.515/0.540 |  |  | 0.515
| Rated current(RLA) | A | 2.32/2.24±5% |  |  | 2.32/2.24±5% |  |  | 2.32
| Locked rotor Amp(LRA) | A | 15+10% |  |  | 15+10% |  |  | 17.6
| Thermal protector |  | B135-135-241Eor BF-580MA |  |  | B135-135-241Eor BF-580MA |  |  | B135-135-241Eor BF-580MA
| Capacitor | uF | 25uF |  |  | 25uF |  |  | 25μF/450V
| Refrigerant oil | ml | ESTEL OIL VG74. 400ml |  |  | ESTEL OIL VG74. 400ml |  |  | ESTEL OIL VG74. 400ml
Evaporator coil | Number of rows |  | 3 |  |  | 3 |  |  | 3
| Tube pitch(a)x row pitch(b) | mm | 21×13.37 |  |  | 21×13.37 |  |  | 21×13.37
| Fin spacing | mm | 1.5 |  |  | 1.5 |  |  | 1.5
| Fin type (code) |  | hydrophilic aluminum |  |  | hydrophilic aluminum |  |  | Hydrophilic aluminum
| Tube outside dia.and type | mm | φ7 |  |  | φ7 |  |  | Φ7
|  |  | internal screw thread |  |  | internal screw thread |  |  | Inner groove copper tube
| Coil length x height | mm | 376×294 |  |  | 376×294 |  |  | 376×294
| Number of circuits |  | 3 |  |  | 3 |  |  | 3
Fan motor | Model |  | YDK12-4H |  |  | YDK12-4H |  |  | YDK12-4H
| Brand |  | welling |  |  | welling |  |  | Welling
| Input | W | 30 |  |  | 30 |  |  | 35.5/26.5/23
| Speed | r/min | 890/580/380 |  |  | 890/580/380 |  |  | 890/580/380
| Output | W | 12 |  |  | 12 |  |  | 12
| Insulation class |  | B |  |  | B |  |  | B
| Safe class |  | IPX4 |  |  | IPX4 |  |  | IPX4
| Locked rotor Amp(LRA) | A | 0.165 |  |  | 0.165 |  |  | 0.195
| Capacitor | uF | 1.5 |  |  | 1.5 |  |  | 1.5μF/450V
Water pipeline | Water inlet pipe |  | DN20 |  |  | DN20 |  |  | DN20
| Water outlet pipe |  | DN20 |  |  | DN20 |  |  | DN20
| Drainage pipe |  | DN20 |  |  | DN20 |  |  | DN20
| PT valve joint |  | DN20 |  |  | DN20 |  |  | DN20
| Max. operating pressure | MPa | 0.8 |  |  | 0.8 |  |  | 0.65
Heat exchanger |  |  | Dividing wall type heat exchanger |  |  | Dividing wall type heat exchanger |  |  | Dividing wall type heat exchanger
E-heater |  | kW | 2.0×1 |  |  | 2.0×1 |  |  | 2.15×1
Hot water yield |  | m³/h | 0.043 | 0.048 | 0.057 | 0.043 | 0.048 | 0.057 | 0.043 | 0.043 | 0.062 | 0.062
Loading Quantity | 20'/40'/40H | Pcs | 24/51/51 |  |  | 24/51/51
Remark:
1. The test conditions: outdoor temp. 15/12°C(DB/WB), inlet water temp. 15°C, outlet water temp.45°C.
2. The specification may be changed for product improvement, please refer to the nameplate.

## 190(50Hz)
Model |  |  | RSJ-15/150RDN3 |  |  | RSJ-15/190RDN3 |  |  | RSJ-15/190RDN3-C |  |  | RSJ-15/190RDN3-D |  | RSJ-15/190RDN3-D |  | RSJ-15/190RDN3-E |  |  | ALLWH190
Code | [8 empty] | 220090500551 |  |  | 220090500610 |  | 220090500612 |  | 220090500750 |  |  | 220090500950
[9 empty] | CE-RSJ-15/190RDN3-C |  |  | CE-RSJ-15/190RDN3-D |  | CE-RSJ-15/190RDN3-D |  | CE-RSJ-15/190RDN3-E |  |  | ALL-RSJ-15/190RDN3-D
Running mode |  |  | Economy | Hybrid | E-heater | Economy | Hybrid | E-heater | Economy | Hybrid | E-heater | Economy | E-heater | Economy | E-heater | Economy | Hybrid | E-heater | Economy | E-heater
Running ambient temp. |  | °C | 5～43 | -30～43 | -30～43 | 5～43 | -20～43 | -20～43 | 5～43 | -20~43 | -20～43 | -7～43 | -20～45 | -7～43 | -20～45 | 5～43 | -20~43 | -20～43 | -7~43 | -20~45
Output water Temp. |  | °C | Default 60℃,38℃～70℃ |  |  | Default 60℃,38℃～70℃ |  |  | Default 60°C,38°C～70°C |  |  | Default 60°C,38°C～70°C |  | Default 60°C,38°C～70°C |  | Default 63°C,38°C～70°C |  |  | Default 60°C,38°C～70°C
Power supply |  | Ph, V, Hz | 1-220～240-50 |  |  | 1-220～240-50 |  |  | 1, 220-240~, 50 |  |  | 1, 220-240~, 50 |  | 1, 220-240~, 50 |  | 1, 220-240~, 50 |  |  | 1, 220-240~, 50
Storage size |  | Ltr | 150 |  |  | 190 |  |  | 190 |  |  | 190 |  | 190 |  | 190 |  |  | 170
Water heating | Capacity | kW | 1.5 | 1.86 | 2 | 1.5 | 1.86 | 2.15 | 1.5 | 1.86 | 2.15 | 1.45 | 3 | 1.45 | 3 | 1.5 | 1.86 | 2.15 | 1.45 | 2
| Cop | kW/kW | 3.45 | 1.45 | 1 | 3.55 | 1.45 | 1 | 3.5 | 1.45 | 1 | 3.6 | 1 | 3.6 | 1 | 3.5 | 1.45 | 1 | 3.45 | 1
| Max. current | A | 2.3 | 9.5 |  | 3.3 | 12.1 | 9.3 | 2.3 | 9.5 |  | 6.5 | 13 | 6.5 | 13 | 2.3 | 9.5 |  | 17
Unit | Dimension (D×H) | mm | Ф568×1430 |  |  | Ф568×1580 |  |  | Ф568×1580 |  |  | Ф560×1,680 |  | Ф560×1,680 |  | Ф568×1,580 |  |  | Ф552×1,638
| Packing (W×H×D) | mm | 730×1520×700 |  |  | 730×1660×700 |  |  | 730×1,660×700 |  |  | 695×1,725×685 |  | 695×1,725×685 |  | 729×1,660×699 |  |  | 695×1,725×685
| Net/gross weight | kg | 87/98 |  |  | 90/101 |  |  | 90/101 |  |  | 94/110 |  | 94/110 |  | 90/101 |  |  | 94/110
Sound pressure level |  | dB(A) | 48 |  |  | 48 |  |  | 48 |  |  | 38 |  | 41 |  | 48 |  |  | 41
Sound power level |  | dB(A) | [6 empty] | 63 |  |  | 53 |  | 53 |  | 60 |  |  | \
Refrigerant type/quantity |  | kg | R134a/0.8 |  |  | R134a/0.8 |  |  | R134a/0.8 |  |  | R134a/0.95 |  | R134a/0.9 |  | R134a/0.8 |  |  | R134a/0.9
Refrigerant design pressure |  | MPa | 3.0/1.2 |  |  | 3.0/1.2 |  |  | 3.0/1.2 |  |  | 3.0/1.2 |  | 3.0/1.2 |  | 3.0/1.2 |  |  | 3.0/1.2
Tank design pressure |  | MPa | 0.2～0.8 |  |  | 0.2～0.8 |  |  | 0.15～1.2 |  |  | 0.2~1.0 |  | 0.15~1.2 |  | 0.2~1.2 |  |  | Inlet water pressure: 0.15~0.65
Throttling type |  |  | Thermal expansion valve |  |  | Electrical expansion valve |  |  | Electric expansion valve |  |  | Thermal expansion valve |  | Electric expansion valve |  | Electric expansion valve |  |  | Electric expansion valve
System protection |  |  | TCO, TOD, PT valve, automatic defrosting, over-load protector temp. electric leakage protector etc. |  |  | TCO, TOD, PT valve, automatic defrosting, over-load protector temp. electric leakage protector etc. |  |  | TCO, TOD, PT valve, over-load protector temperature, etc. |  |  | TCO1,TOC2, PT valve, over-load protector temperature, etc. |  | TCO1,TOC2, PT valve, over-load protector temperature, etc. |  | TCO1,TOC2, PT valve, automatic defrosting, over-load protector temperature, etc. |  |  | TCO1,TOC2, PT valve, automatic defrosting, over-load protector temperature, etc.
Air flow |  | m³/h | 300 |  |  | 300 |  |  | 300 |  |  | 218/202/178 |  | 218/202/178 |  | 300 |  |  | 218/202/178
Compressor | Model |  | PJ125G1C-4DRDE |  |  | PJ125G1C-4DRDE |  |  | PJ125G1C-4DRDE |  |  | PJ125G1C-4DZDE |  | PJ125G1C-4DZDE |  | PJ125G1C-4DRDE |  |  | PJ125G1C-4DZDE
| Type |  | ROTARY |  |  | ROTARY |  |  | Rotary |  |  | Rotary |  | Rotary |  | Rotary |  |  | Rotary
| Brand |  | GMCC |  |  | GMCC |  |  | GMCC |  |  | GMCC |  | GMCC |  | GMCC |  |  | GMCC
| Capacity | kW | 1.390/1.405 |  |  | 1.390/1.405 |  |  | 1.390/1.405 |  |  | 1.390/1.405 |  | 1.390/1.405 |  | 1.390/1.405 |  |  | 1.390/1.405
| Input | kW | 0.515/0.540 |  |  | 0.515/0.540 |  |  | 0.515/0.540 |  |  | 0.515/0.540 |  | 0.515/0.540 |  | 0.515/0.540 |  |  | 0.515/0.540
| Rated current(RLA) | A | 2.32/2.24±5% |  |  | 2.32/2.24±5% |  |  | 2.32/2.24 |  |  | 2.32/2.24 |  | 2.32/2.24 |  | 2.32/2.24 |  |  | 2.32/2.24
| Locked rotor Amp(LRA) | A | 15+10% |  |  | 15+10% |  |  | 17.6 |  |  | 17.6 |  | 17.6 |  | 17.6 |  |  | 17.6
| Thermal protector |  | B135-135-241Eor BF-580MA |  |  | B135-135-241Eor BF-580MA |  |  | B135-135-241Eor BF-580MA |  |  | B135-135-241 Eor BF-580MA (External) |  | B135-135-241 Eor BF-580MA (External) |  | B135-135-241Eor BF-580MA |  |  | B135-135-241 Eor BF-580MA (External)
| Capacitor | uF | 25uF |  |  | 25uF |  |  | 25μF/450V |  |  | 25μF/450V |  | 25μF/450V |  | 25μF/450V |  |  | 25μF/450V
| Refrigerant oil | ml | ESTEL OIL VG74. 400ml |  |  | ESTEL OIL VG74. 400ml |  |  | ESTEL OIL VG74. 400ml |  |  | ESTEL OIL VG74 / 400ml |  | ESTEL OIL VG74 / 400ml |  | ESTEL OIL VG74. 400ml |  |  | ESTEL OIL VG74 / 400ml
Evaporator coil | Number of rows |  | 3 |  |  | 3 |  |  | 3 |  |  | 3 |  | 3 |  | 3 |  |  | 3
| Tube pitch(a)x row pitch(b) | mm | 21×13.37 |  |  | 21×13.37 |  |  | 21×13.37 |  |  | 25.4×22 |  | 21×13.37 |  | 21×13.37 |  |  | 21×13.37
| Fin spacing | mm | 1.5 |  |  | 1.5 |  |  | 1.5 |  |  | 2.2 |  | 1.5 |  | 1.5 |  |  | 1.5
| Fin type (code) |  | hydrophilic aluminum |  |  | hydrophilic aluminum |  |  | Hydrophilic aluminum |  |  | Hydrophilic aluminum |  | Hydrophilic aluminum |  | Hydrophilic aluminum |  |  | Hydrophilic aluminum
| Tube outside dia.and type | mm | φ7 |  |  | φ7 |  |  | φ7 |  |  | φ9.52 |  | φ7 |  | φ7 |  |  | φ7
|  |  | internal screw thread |  |  | internal screw thread |  |  | Inner groove copper tube |  |  | Inner groove copper tube |  | Inner groove copper tube |  | Inner groove copper tube |  |  | Inner groove copper tube
| Coil length x height | mm | 376×294 |  |  | 376×294 |  |  | 376×294 |  |  | 400×304.8 |  | 402×294 |  | 376×294 |  |  | 402×294
| Number of circuits |  | 3 |  |  | 3 |  |  | 3 |  |  | 2 |  | 3 |  | 3 |  |  | 3
Fan motor | Model |  | YDK12-4H |  |  | YDK12-4H |  |  | YDK12-4H |  |  | YDK12-6A |  | YDK12-6A |  | YDK12-4H |  |  | YDK12-6A
| Brand |  | welling |  |  | welling |  |  | Welling |  |  | Welling |  | Welling |  | Welling |  |  | Welling
| Input | W | 30 |  |  | 30 |  |  | 35.5/26.5/23 |  |  | 28/26/26 |  | 28/26/26 |  | 35.5/26.5/23 |  |  | 28/26/26
| Speed | r/min | 890/580/380 |  |  | 890/580/380 |  |  | 890/580/380 |  |  | 900/815/680 |  | 900/815/680 |  | 890/580/380 |  |  | 900/815/680
| Output | W | 12 |  |  | 12 |  |  | 12 |  |  | 9 |  | 9 |  | 12 |  |  | 9
| Insulation class |  | B |  |  | B |  |  | B |  |  | B |  | B |  | B |  |  | B
| Safe class |  | IPX4 |  |  | IPX4 |  |  | IPX4 |  |  | IPX4 |  | IPX4 |  | IPX4 |  |  | IPX4
| Locked rotor Amp(LRA) | A | 0.165 |  |  | 0.165 |  |  | 0.195 |  |  | 0.19 |  | 0.19 |  | 0.195 |  |  | 0.19
| Capacitor | uF | 1.5 |  |  | 1.5 |  |  | 1.5μF/450V |  |  | 1.2μF/450V |  | 1.2μF/450V |  | 1.5μF/450V |  |  | 1.2μF/450V
Water pipeline | Water inlet pipe |  | DN20 |  |  | DN20 |  |  | DN20 |  |  | DN20 |  | DN20 |  | DN20 |  |  | DN25
| Water outlet pipe |  | DN20 |  |  | DN20 |  |  | DN20 |  |  | DN20 |  | DN20 |  | DN20 |  |  | DN25
| Drainage pipe |  | DN20 |  |  | DN20 |  |  | DN20 |  |  | DN20 |  | DN20 |  | DN20 |  |  | DN20
| PT valve joint |  | DN20 |  |  | DN20 |  |  | DN20 |  |  | DN20 |  | DN20 |  | DN20 |  |  | DN20
| Max. operating pressure | MPa | 0.8 |  |  | 0.8 |  |  | 0.8 |  |  | 1 |  | 1 |  | 1 |  |  | 0.6
Heat exchanger |  |  | Dividing wall type heat exchanger |  |  | Dividing wall type heat exchanger |  |  | Dividing wall type heat exchanger |  |  | Dividing wall type heat exchanger |  | Dividing wall type heat exchanger |  | Dividing wall type heat exchanger |  |  | Dividing wall type heat exchanger
E-heater |  | kW | 2.0×1 |  |  | 2.0×1 |  |  | 2.15×1 |  |  | 3.00×1 |  | 3.00×1 |  | 2.15×1 |  |  | 2.00×1
Hot water yield |  | m³/h | 0.043 | 0.048 | 0.057 | 0.043 | 0.048 | 0.057 | 0.043 | 0.053 | 0.062 | 0.043 | 0.086 | 0.043 | 0.086 | 0.043 | 0.053 | 0.062 | 0.042 | 0.057
Loading Quantity | 20'/40'/40H | Pcs | 24/51/51 |  |  | 24/51/51 |  |  | 24/51/51 |  |  | 24/51/51 |  | 24/51/51 |  | 24/51/51 |  |  | 24/51/51
Remark:
1. The test conditions: outdoor temp. 15/12°C(DB/WB), inlet water temp. 15°C, outlet water temp.45°C.
2. The specification may be changed for product improvement, please refer to the nameplate.

## 190L(60Hz)
Model |  |  | RSJ-15/190RDN3-C
Running mode |  |  | Economy | Auto | E-heater
Running ambient temp. |  | °F | 45～115°F （7-46C） | 45～11°F （7-46C） | -5～130 （-20～54）
Output water Temp. |  | °F | Default 120°F,100°F～140°F Default 48.8C (38-60C)
Power supply |  | Ph-V-Hz | 1-240/208-60
Storage size |  | Ltr | 190
Water heating | Capacity | kW | 1.5 | 1.5 | 4
| Max. input | kW | 0.8 | 4.5 | 4
| Ef | - | 2.2 | 2.2 | 0.82
| FHD | US Gal | - | 56 | 52
| Max. current | A | 6.5 | 21.6 | 18.7
Ambient temp. |  | °F | -5～130
Unit | Dimension (D×H) | mm | Φ568×1640
| Packing (W×H×D) | mm | 675×1715×690
| Net/gross weight | kg | 96.5/110.6
Noise level |  | dB(A) | 48
Refrigerant type/quantity |  | kg | R134a/0.8
Refrigerant design pressure |  | PSIA | 331/86 at ambient 80°F
Tank design pressure |  | PSI | 150
Throttling type |  |  | Thermal expansion valve
System protection |  |  | TCO, TDO, PT valve, high-pressure protector, over-load protector temp.
Air flow |  | m³/h | 370/280/200
Compressor | Model |  | FFC110HBX
| Type |  | Piston
| Brand |  | Embraco
| Input | kW | 0.7
Fan motor | Model |  | YDK19-6B
| Brand |  | welling
| Input | W | 40
| Speed | r/min | 970/750/550
Water pipeline | Water inlet pipe |  | NPT 3/4
| Water outlet pipe |  | NPT 3/4
| Drainage pipe |  | NPT 3/4
| PT valve joint |  | NPT 3/4
| Max. operating pressure | MPa | 1
Heat exchanger |  |  | Dividing wall type heat exchanger
E-heater |  | kW | 4.0×2
Loading Quantity | 20'/40'/40H | Pcs | 24/51/51
Remark:
1. The test conditions: 10 CFR Part 430 Energy Conservation Program for Consumer Products: Test Procedure for Water Heaters
2. The specification may be changed for product improvement, please refer to the nameplate.
Note on D13: 廖杰扬: 原为：Ф552×1650 此新尺寸来自周元邮件通知

## 300L(50Hz)
Item | [8 empty] | ZP14-R001 |  |  | 304L 壁厚2.0mm，Φ7盘管 | [5 empty] | ZP14-R001 |  |  | 304L 壁厚2.0mm，Φ7盘管 |  |  |  |  | ZP14-R001 |  | 304L 壁厚2.0mm，Φ7盘管 |  |  |  | ZP14-R001 |  | 304L 壁厚2.0mm，Φ7盘管
Model |  |  | RSJ-15/300RDN3 |  |  | RSJ-35/300RDN3-B |  |  | RSJ-35/300RDN3-B |  |  | RSJ-35/300RDN3-B |  |  | RSJ-35/300RDN3-C |  |  | RSJ-35/300RDN3-C |  |  | RSJ-35/300RDN3-C |  |  | RSJ-35/300RDN3-D |  | RSJ-35/300RDN3-D |  | RSJ-35/300RDN3-D |  | RSJ-35/300RDN3-D(S) |  | RSJ-35/300RDN3-D(S) |  | RSJ-35/300RDN3-D(S) |  | RSJ-35/300RDN3-E |  |  | RSJ-35/300RDN3-F |  | RSJ-35/300RDN3 |  | RSJ-35/300RDN3-E1 |  |  | RSJ-35/300RDN3-F1
|  |  | 220090500660 |  |  | 220090500250 |  |  | 220090500251 |  |  | 220090500252 |  |  | 220090500510 |  |  | 220090500511 |  |  | 220090500512 |  |  | 220090500591 |  | 220090500593 |  | 220090500594 |  | 220090500592 |  | 220090500930 |  | 220090500931 |  | 220090500730 |  |  | 220090500790 |  | 220090500800 |  | 220090500840 |  |  | 220090500830
|  |  | CE-RSJ-15/300RDN3 |  |  | CE-RSJ-35/300RDN3-B |  |  | CE-RSJ-35/300RDN3-B |  |  | CE-RSJ-35/300RDN3-B |  |  | CE-RSJ-35/300RDN3-C(NUR) |  |  | CE-RSJ-35/300RDN3-C(NUR) |  |  | CE-RSJ-35/300RDN3-C(NUR) |  |  | CE-RSJ-35/300RDN3-D |  | CE-RSJ-35/300RDN3-D |  | CE-RSJ-35/300RDN3-D |  | CE-RSJ-35/300RDN3-D(S) |  | CE-RSJ-35/300RDN3-D(S) |  | CE-RSJ-35/300RDN3-D(S) |  | CE-RSJ-35/300RDN3-E |  |  | CE-RSJ-35/300RDN3-F |  | CHR-RSJ-35/300RDN3 |  | CE-RSJ-35/300RDN3-E1 |  |  | CE-RSJ-35/300RDN3-F1
Running mode |  |  | Economy | Hybrid | E-heater | Economy | Hybrid | E-heater | Economy | Hybrid | E-heater | Economy | Hybrid | E-heater | Economy | Hybrid | E-heater | Economy | Hybrid | E-heater | Economy | Hybrid | E-heater | Economy | E-heater | Economy | E-heater | Economy | E-heater | Economy | E-heater | Economy | E-heater | Economy | E-heater | Economy | Hybrid | E-heater | Economy | E-heater | Economy | E-heater | Economy | Hybrid | E-heater | Heat pump | E-heater
Running ambient temp. |  | °C | 5～43 | -30～43 | -30～43 | -7～43 | -30～43 | -30～43 | -7～43 | -20～43 | -20～43 | -7～43 | -30～43 | -30～43 | -7～43 | -30～43 | -30～43 | -7～43 | -30～43 | -30～43 | -7～43 | -30～43 | -30～43 | -7～43 | -20～43 | -7～43 | -20～43 | -7～43 | -20～43 | -7～43 | -20～43 | -7～43 | -20～43 | -7～43 | -20～43 | -7～43 | -30～43 | -30～43 | -7～43 | -20～43 | -7～43 | -20～43 | -7～43 | -20～43 | -20～43 | -7～43 | -20～43
Outwater Temp. |  | °C | Default 55°C,38°C～60°C |  |  | Default 55°C,38°C～60°C |  |  | Default 55°C,38°C～60°C |  |  | Default 55°C,38°C～60°C |  |  | Default 55°C,38°C～60°C |  |  | Default 55°C,38°C～60°C |  |  | Default 55°C,38°C～60°C |  |  | Default 55°C,38°C～60°C |  | Default 55°C,38°C～60°C |  | Default 55°C,38°C～60°C |  | Default 55°C,38°C～60°C |  | Default 55°C,38°C～60°C |  | Default 55°C,38°C～60°C |  | Default 55°C,38°C～65°C |  |  | Default 55°C,38°C～60°C |  | Default 55°C,38°C～60°C |  | Default 55°C,38°C～65°C |  |  | Default 55°C,38°C～65°C
Power supply |  | Ph, V, Hz | 1, 220-240~, 50 |  |  | 1, 220-240~, 50 |  |  | 1, 220-240~, 50 |  |  | 1, 220-240~, 50 |  |  | 1, 220-240~, 50 |  |  | 1, 220-240~, 50 |  |  | 1, 220-240~, 50 |  |  | 1, 220-240~, 50 |  | 1, 220-240~, 50 |  | 1, 220-240~, 50 |  | 1, 220-240~, 50 |  | 1, 220-240~, 50 |  | 1, 220-240~, 50 |  | 1, 220-240~, 50 |  |  | 1, 220-240~, 50 |  | 1, 220-240~, 50 |  | 1, 220-240~, 50 |  |  | 1, 220-240~, 50
Storage size |  | Ltr | 300 |  |  | 300 |  |  | 300 |  |  | 300 |  |  | 300 |  |  | 300 |  |  | 300 |  |  | 300 |  | 300 |  | 300 |  | 300 |  | 300 |  | 300 |  | 300 |  |  | 300 |  | 300 |  | 300 |  |  | 300
Water heating | Capacity | kW | 1.5 | 1.5 | 3 | 3 | 3 | 3 | 3 | 3 | 3 | 3 | 3 | 3 | 3 | 3 | 3 | 3 | 3 | 3 | 3 | 3 | 3 | 3 | 3 | 3 | 3 | 3 | 3 | 3 | 3 | 3 | 3 | 3 | 3 | 3 | 3 | 3 | 3 | 3 | 3 | 3 | 3 | 3 | 3 | 3 | 3
| Cop | kW/kW | 3.6 | 3.6 | 1 | 3.6 | 3.6 | 1 | 3.6 | 3.6 | 1 | 3.6 | 3.6 | 1 | 3.6 | 3.6 | 1 | 3.6 | 3.6 | 1 | 3.6 | 3.6 | 1 | 3.6 | 1 | 3.6 | 1 | 3.6 | 1 | 3.6 | 1 | 3.6 | 1 | 3.6 | 1 | 3.6 | 3.6 | 1 | 3.6 | 1 | 3.6 | 1 | 3.76 | 3.76 | 1 | 3.6 | 1
| Max. current | A | 3.3 | 16.3 | 13 | 6.5 | 18.7 | 13 | 6.5 | 18.7 | 13 | 6.5 | 18.7 | 13 | 6.5 | 18.7 | 13 | 6.5 | 18.7 | 13 | 6.5 | 18.7 | 13 | 18.7 | 13 | 18.7 | 13 | 18.7 | 13 | 18.7 | 13 | 18.7 | 13 | 18.7 | 13 | 6.5 | 18.7 | 13 | 6.5 | 13 | 18.7 |  | 6.5 | 18.7 | 13 | 18.7
Unit | Dimension (D×H) | mm | Ф650×1,920 |  |  | Ф650×1,920 |  |  | Ф650×1,920 |  |  | Ф650×1,920 |  |  | Ф650×1,920 |  |  | Ф650×1,920 |  |  | Ф650×1,920 |  |  | Ф650×1,920 |  | Ф650×1,920 |  | Ф650×1,920 |  | Ф650×1,920 |  | Ф650×1,920 |  | Ф650×1,920 |  | Ф650×1,920 |  |  | Ф650×1,920 |  | Ф650×1,920 |  | Ф650×1,920 |  |  | Ф650×1,920
| Packing (W×H×D) | mm | 750×2,150×780 |  |  | 750×2,150×780 |  |  | 750×2,150×780 |  |  | 750×2,150×780 |  |  | 750×2,150×780 |  |  | 750×2,150×780 |  |  | 750×2,150×780 |  |  | 750×2,150×780 |  | 750×2,150×780 |  | 750×2,150×780 |  | 750×2,150×780 |  | 750×2,150×780 |  | 750×2,150×780 |  | 735×2,020×765 |  |  | 735×2,020×765 |  | 735×2,150×780 |  | 735×2,150×780 |  |  | 735×2,150×780
| Net/gross weight | kg | 110/137 |  |  | 123/150 |  |  | 133/160 |  |  | 123/150 |  |  | 117/144 |  |  | 130/156.5 |  |  | 117/144 |  |  | 117/144 |  | 130/156.5 |  | 117/144 |  | 123/144 |  | 133/160 |  | 123/144 |  | 137/166 |  |  | 137/166 |  | 137/166 |  | 144.5/173.5 |  |  | 143.5/173.5
Noise level |  | dB(A) | 43 |  |  | 48 |  |  | 48 |  |  | 48 |  |  | 48 |  |  | 48 |  |  | 48 |  |  | 48 |  | 48 |  | 48 |  | 48 |  | 48 |  | 48 |  | 48 |  |  | 48 |  | 48 |  | 45 |  |  | 45
Refrigerant type/quantity |  | kg | R134a/0.95 |  |  | R134a/1.2 |  |  | R134a/1.2 |  |  | R134a/1.2 |  |  | R134a/1.2 |  |  | R134a/1.2 |  |  | R134a/1.2 |  |  | R134a/1.2 |  | R134a/1.2 |  | R134a/1.2 |  | R134a/1.2 |  | R134a/1.2 |  | R134a/1.2 |  | R134a/1.2 |  |  | R134a/1.2 |  | R134a/1.2 |  | R134a/1.2 |  |  | R134a/1.2
Refrigerant design pressure |  | MPa | 3.0/1.2 |  |  | 3.0/1.2 |  |  | 3.0/1.2 |  |  | 3.0/1.2 |  |  | 3.0/1.2 |  |  | 3.0/1.2 |  |  | 3.0/1.2 |  |  | 3.0/1.2 |  | 3.0/1.2 |  | 3.0/1.2 |  | 3.0/1.2 |  | 3.0/1.2 |  | 3.0/1.2 |  | 3.0/1.2 |  |  | 3.0/1.2 |  | 3.0/1.2 |  | 3.0/1.2 |  |  | 3.0/1.2
Tank design pressure |  | MPa | 0.15~1.2 |  |  | 0.15~1.2 |  |  | 0.15~1.2 |  |  | 0.15~1.2 |  |  | 0.15~1.2 |  |  | 0.15~1.2 |  |  | 0.15~1.2 |  |  | 015~1.2 |  | 015~1.2 |  | 015~1.2 |  | 0.15~1.2 |  | 0.15~1.2 |  | 0.15~1.2 |  | 0.15~1.2 |  |  | 015~1.2 |  | 015~1.0 |  | 0.15~1.0 |  |  | 015~1.0
Throttling type |  |  | Electric expansion valve |  |  | Electric expansion valve |  |  | Electric expansion valve |  |  | Electric expansion valve |  |  | Electric expansion valve |  |  | Electric expansion valve |  |  | Electric expansion valve |  |  | Electric expansion valve |  | Electric expansion valve |  | Electric expansion valve |  | Electric expansion valve |  | Electric expansion valve |  | Electric expansion valve |  | Electric expansion valve |  |  | Electric expansion valve |  | Electric expansion valve |  | Electric expansion valve |  |  | Electric expansion valve
System protection |  |  | TCO, PT valve, overload protector, etc. |  |  | TCO1,TCO2,PT valve, overload protector, etc. |  |  | TCO1,TCO2,PT valve, overload protector, etc. |  |  | TCO1,TCO2,PT valve, overload protector, etc. |  |  | TCO1,TCO2,PT valve, overload, etc. |  |  | TCO1,TCO2,PT valve, overload, etc. |  |  | TCO1,TCO2,PT valve, overload, etc. |  |  | TCO1, TCO2, PT valve, automatic defrosting, over-load protector temperature, etc. |  | TCO1, TCO2, PT valve, automatic defrosting, over-load protector temperature, etc. |  | TCO1, TCO2, PT valve, automatic defrosting, over-load protector temperature, etc. |  | TCO1, TCO2, PT valve, automatic defrosting, over-load protector temperature, etc. |  | TCO1, TCO2, PT valve, automatic defrosting, over-load protector temperature, etc. |  | TCO1, TCO2, PT valve, automatic defrosting, over-load protector temperature, etc. |  | High-pressure protector, Over-load protector, Temp. controller&protector, Electric leakage protector, ect |  |  | High-pressure protector, Over-load protector, Temp. controller&protector, Electric leakage protector, ect |  | High-pressure protector, Over-load protector, Temp. controller&protector, ect. |  | High-pressure protector, Over-load protector, Temp. controller&protector, ect |  |  | High-pressure protector, Over-load protector, Temp. controller&protector, ect
Air flow |  | m³/h | 414/355/312 |  |  | 414/355/312 |  |  | 414/355/312 |  |  | 414/355/312 |  |  | 414/355/312 |  |  | 414/355/312 |  |  | 414/355/312 |  |  | 414/355/312 |  | 414/355/312 |  | 414/355/312 |  | 414/355/312 |  | 414/355/312 |  | 414/355/312 |  | 414/355/312 |  |  | 414/355/312 |  | 414/355/312 |  | 414/355/312 |  |  | 414/355/312
Compressor | Model |  | PJ125G1C-4DRDE |  |  | RB233GRDC |  |  | PJ250M2C-4FT |  |  | RB233GRDC |  |  | RB233GRDC |  |  | PJ250M2C-4FT |  |  | RB233GRDC |  |  | RB233GRDC |  | PJ250M2C-4FT |  | RB233GRDC |  | RB233GRDC |  | PJ250M2C-4FT |  | RB233GRDC |  | RB233GRDC |  |  | RB233GRDC |  | RB233GRDC |  | RB233GRDC |  |  | RB233GRDC
| Type |  | Rotary |  |  | Rotary |  |  | Rotary |  |  | Rotary |  |  | Rotary |  |  | Rotary |  |  | Rotary |  |  | Rotary |  | Rotary |  | Rotary |  | Rotary |  | Rotary |  | Rotary |  | Rotary |  |  | Rotary |  | Rotary |  | Rotary |  |  | Rotary
| Brand |  | GMCC |  |  | Mitsubishi |  |  | GMCC |  |  | Mitsubishi |  |  | Mitsubishi |  |  | GMCC |  |  | Mitsubishi |  |  | Mitsubishi |  | GMCC |  | Mitsubishi |  | Mitsubishi |  | GMCC |  | Mitsubishi |  | Mitsubishi |  |  | Mitsubishi |  | Mitsubishi |  | GMCC |  |  | GMCC
| Capacity | Btu/h | 4743/4794 |  |  | 9502/11447 |  |  | 10236/10253 |  |  | 9502/11447 |  |  | 9502/11447 |  |  | 10236/10253 |  |  | 9502/11447 |  |  | 9502/11447 |  | 10236/10253 |  | 9502/11447 |  | 9502/11447 |  | 10236/10253 |  | 9502/11447 |  | 9502/11447 |  |  | 9502/11447 |  | 3.000/3.005 (kW) |  | 3.000/3.005 (kW) |  |  | 3.000/3.005 (kW)
| Input | kW | 0.515/0.540 |  |  | 0.895/1.095 |  |  | 1.0/1.025 |  |  | 0.895/1.095 |  |  | 0.895/1.095 |  |  | 1.0/1.025 |  |  | 0.895/1.095 |  |  | 0.895/1.095 |  | 1.0/1.025 |  | 0.895/1.095 |  | 0.895/1.095 |  | 1.0/1.025 |  | 0.895/1.095 |  | 0.895/1.095 |  |  | 0.895/1.095 |  | 0.895/1.095 |  | 1.000/1.025 |  |  | 1.000/1.025
| Rated current(RLA) | A | 2.32/2.24 |  |  | 4.1/5.0 |  |  | 4.60/4.40 |  |  | 4.1/5.0 |  |  | 4.1/5.0 |  |  | 4.60/4.40 |  |  | 4.1/5.0 |  |  | 4.1/5.0 |  | 4.60/4.40 |  | 4.1/5.0 |  | 4.1/5.0 |  | 4.60/4.40 |  | 4.1/5.0 |  | 4.1/5.0 |  |  | 4.1/5.0 |  | 4.1/5.0 |  | 4.1/5.0 |  |  | 4.1/5.0
| Locked rotor Amp(LRA) | A | 17.6 |  |  | 30 |  |  | 26.5 |  |  | 30 |  |  | 30 |  |  | 26.5 |  |  | 30 |  |  | 30 |  | 26.5 |  | 30 |  | 30 |  | 26.5 |  | 30 |  | 30 |  |  | 30 |  | 30 |  | 26.5 |  |  | 26.5
| Thermal protector | / | B135-135-241 Eor BF-580MA (External) |  |  | UP3QE0594-T56 (Internal) |  |  | Internal |  |  | UP3QE0594-T56 (Internal) |  |  | UP3QE0594-T56 (Internal) |  |  | Internal |  |  | UP3QE0594-T56 (Internal) |  |  | UP3QE0594-T56 (Internal) |  | Internal |  | UP3QE0594-T56 (Internal) |  | UP3QE0594-T56 (Internal) |  | Internal |  | UP3QE0594-T56 (Internal) |  | UP3QE0594-T56 (Internal) |  |  | UP3QE0594-T56 (Internal) |  | IOL (Internal) |  | IOL (Internal) |  |  | IOL (Internal)
| Capacitor | / | 25μF/450V |  |  | 30μF/440-450V |  |  | 35μF/440-450V |  |  | 30μF/440-450V |  |  | 30μF/440-450V |  |  | 35μF/440-450V |  |  | 30μF/440-450V |  |  | 30μF/440-450V |  | 35μF/440-450V |  | 30μF/440-450V |  | 30μF/440-450V |  | 35μF/440-450V |  | 30μF/440-450V |  | 30μF/440-450V |  |  | 30μF/440-450V |  | 35μF |  | 35μF |  |  | 35μF
| Refrigerant oil | ml | ESTEL OIL VG74 400ml |  |  | 440 |  |  | ESTEL OIL VG74 480ml |  |  | 440 |  |  | 440 |  |  | ESTEL OIL VG74 480ml |  |  | 440 |  |  | 440 |  | ESTEL OIL VG74 480ml |  | 440 |  | 440 |  | ESTEL OIL VG74 480ml |  | 440 |  | 440 |  |  | 440 |  | 480 (ESTEL OIL VG74) |  | 480 (ESTEL OIL VG74) |  |  | 480 (ESTEL OIL VG74)
Fan motor | Model | / | YDK30-6R |  |  | YDK30-6R |  |  | YDK30-6R |  |  | YDK30-6R |  |  | YDK30-6R |  |  | YDK30-6R |  |  | YDK30-6R |  |  | YDK30-6R |  | YDK30-6R |  | YDK30-6R |  | YDK30-6R |  | YDK30-6R |  | YDK30-6R |  | YDK30-6R |  |  | YDK30-6R |  | YDK30-6R |  | YDK30-6R |  |  | YDK30-6R
| Brand | / | Welling |  |  | Welling |  |  | Welling |  |  | Welling |  |  | Welling |  |  | Welling |  |  | Welling |  |  | Welling |  | Welling |  | Welling |  | Welling |  | Welling |  | Welling |  | Welling |  |  | Welling |  | Welling |  | Welling |  |  | Welling
| Input | W | 68/56/50 |  |  | 68/56/50 |  |  | 68/56/50 |  |  | 68/56/50 |  |  | 68/56/50 |  |  | 68/56/50 |  |  | 68/56/50 |  |  | 68/56/50 |  | 68/56/50 |  | 68/56/50 |  | 68/56/50 |  | 68/56/50 |  | 68/56/50 |  | 68/56/50 |  |  | 68/56/50 |  | 68/56/50 |  | 68/56/50 |  |  | 68/56/50
| Speed | r/min | 620/530/465 |  |  | 620/530/465 |  |  | 620/530/465 |  |  | 620/530/465 |  |  | 620/530/465 |  |  | 620/530/465 |  |  | 620/530/465 |  |  | 620/530/465 |  | 620/530/465 |  | 620/530/465 |  | 620/530/465 |  | 620/530/465 |  | 620/530/465 |  | 620/530/465 |  |  | 620/530/465 |  | 620/530/465 |  | 620/530/465 |  |  | 620/530/465
| Insulation class | / | B |  |  | B |  |  | B |  |  | B |  |  | B |  |  | B |  |  | B |  |  | B |  | B |  | B |  | B |  | B |  | B |  | B |  |  | B |  | B |  | B |  |  | B
| Safe class | / | IPX4 |  |  | IPX4 |  |  | IPX4 |  |  | IPX4 |  |  | IPX4 |  |  | IPX4 |  |  | IPX4 |  |  | IPX4 |  | IPX4 |  | IPX4 |  | IPX4 |  | IPX4 |  | IPX4 |  | IPX4 |  |  | IPX4 |  | IPX4 |  | IPX4 |  |  | IPX4
| Locked rotor Amp(LRA) | A | 0.35 |  |  | 0.35 |  |  | 0.35 |  |  | 0.35 |  |  | 0.35 |  |  | 0.35 |  |  | 0.35 |  |  | 0.35 |  | 0.35 |  | 0.35 |  | 0.35 |  | 0.35 |  | 0.35 |  | 0.35 |  |  | 0.35 |  | 0.35 |  | 0.35 |  |  | 0.35
| Capacitor | uF | 2.5μF/450V |  |  | 2.5μF/450V |  |  | 2.5μF/450V |  |  | 2.5μF/450V |  |  | 2.5μF/450V |  |  | 2.5μF/450V |  |  | 2.5μF/450V |  |  | 2.5μF/450V |  | 2.5μF/450V |  | 2.5μF/450V |  | 2.5μF/450V |  | 2.5μF/450V |  | 2.5μF/450V |  | 2.5μF/450V |  |  | 2.5μF/450V |  | 2.5μF/450V |  | 2.5μF/450V |  |  | 2.5μF/450V
Evaporator coil | Number of rows | / | 2 |  |  | 3 |  |  | 3 |  |  | 3 |  |  | 3 |  |  | 3 |  |  | 3 |  |  | 3 |  | 3 |  | 3 |  | 3 |  | 3 |  | 3 |  | 3 |  |  | 3 |  | 3 |  | 3 |  |  | 3
| Tube pitch(a)x row pitch(b) | mm | 22×19.05 |  |  | 22×19.05 |  |  | 22×19.05 |  |  | 22×19.05 |  |  | 22×19.05 |  |  | 22×19.05 |  |  | 22×19.05 |  |  | 22×19.05 |  | 22×19.05 |  | 22×19.05 |  | 22×19.05 |  | 22×19.05 |  | 22×19.05 |  | 22×19.05 |  |  | 22×19.05 |  | 22×19.05 |  | 22×19.05 |  |  | 22×19.05
| Fin spacing | mm | 1.6 |  |  | 1.6 |  |  | 1.6 |  |  | 1.6 |  |  | 1.6 |  |  | 1.6 |  |  | 1.6 |  |  | 1.6 |  | 1.6 |  | 1.6 |  | 1.6 |  | 1.6 |  | 1.6 |  | 1.6 |  |  | 1.6 |  | 1.6 |  | 1.6 |  |  | 1.6
| Fin type (code) |  | Hydrophilic aluminum |  |  | Hydrophilic aluminum |  |  | Hydrophilic aluminum |  |  | Hydrophilic aluminum |  |  | Hydrophilic aluminum |  |  | Hydrophilic aluminum |  |  | Hydrophilic aluminum |  |  | Hydrophilic aluminum |  | Hydrophilic aluminum |  | Hydrophilic aluminum |  | Hydrophilic aluminum |  | Hydrophilic aluminum |  | Hydrophilic aluminum |  | Hydrophilic aluminum |  |  | Hydrophilic aluminum |  | Hydrophilic aluminum |  | Hydrophilic aluminum |  |  | Hydrophilic aluminum
| Tube outside dia.and type | mm | ø7.94 |  |  | ø7.94 |  |  | ø7.94 |  |  | ø7.94 |  |  | ø7.94 |  |  | ø7.94 |  |  | ø7.94 |  |  | ø7.94 |  | ø7.94 |  | ø7.94 |  | ø7.94 |  | ø7.94 |  | ø7.94 |  | ø7.94 |  |  | ø7.94 |  | ø7.94 |  | ø7.94 |  |  | ø7.94
|  |  | Inner groove copper tube |  |  | Inner groove copper tube |  |  | Inner groove copper tube |  |  | Inner groove copper tube |  |  | Inner groove copper tube |  |  | Inner groove copper tube |  |  | Inner groove copper tube |  |  | Inner groove copper tube |  | Inner groove copper tube |  | Inner groove copper tube |  | Inner groove copper tube |  | Inner groove copper tube |  | Inner groove copper tube |  | Inner groove copper tube |  |  | Inner groove copper tube |  | Inner groove copper tube |  | Inner groove copper tube |  |  | Inner groove copper tube
| Coil length x height | mm | 482×352 |  |  | 482×352 |  |  | 482×352 |  |  | 482×352 |  |  | 482×352 |  |  | 482×352 |  |  | 482×352 |  |  | 482×352 |  | 482×352 |  | 482×352 |  | 482×352 |  | 482×352 |  | 482×352 |  | 482×352 |  |  | 482×352 |  | 482×352 |  | 482×352 |  |  | 482×352
| Number of circuits |  | 2 |  |  | 4 |  |  | 4 |  |  | 4 |  |  | 4 |  |  | 4 |  |  | 4 |  |  | 4 |  | 4 |  | 4 |  | 4 |  | 4 |  | 4 |  | 4 |  |  | 4 |  | 4 |  | 4 |  |  | 4
Water pipeline | Water inlet pipe |  | DN20 |  |  | DN20 |  |  | DN20 |  |  | DN20 |  |  | DN20 |  |  | DN20 |  |  | DN20 |  |  | DN20 |  | DN20 |  | DN20 |  | DN20 |  | DN20 |  | DN20 |  | DN20 |  |  | DN20 |  | DN20 |  | DN20 |  |  | DN20
| Water outlet pipe |  | DN20 |  |  | DN20 |  |  | DN20 |  |  | DN20 |  |  | DN20 |  |  | DN20 |  |  | DN20 |  |  | DN20 |  | DN20 |  | DN20 |  | DN20 |  | DN20 |  | DN20 |  | DN20 |  |  | DN20 |  | DN20 |  | DN20 |  |  | DN20
| Drainage pipe |  | DN20 |  |  | DN20 |  |  | DN20 |  |  | DN20 |  |  | DN20 |  |  | DN20 |  |  | DN20 |  |  | DN20 |  | DN20 |  | DN20 |  | DN20 |  | DN20 |  | DN20 |  | DN20 |  |  | DN20 |  | DN20 |  | DN20 |  |  | DN20
| PT valve joint |  | DN20 |  |  | DN20 |  |  | DN20 |  |  | DN20 |  |  | DN20 |  |  | DN20 |  |  | DN20 |  |  | DN20 |  | DN20 |  | DN20 |  | DN20 |  | DN20 |  | DN20 |  | DN20 |  |  | DN20 |  | DN20 |  | DN20 |  |  | DN20
| Max. operating pressure | MPa | 1 |  |  | 1 |  |  | 1 |  |  | 1 |  |  | 1 |  |  | 1 |  |  | 1 |  |  | 1 |  | 1 |  | 1 |  | 1 |  | 1 |  | 1 |  | 0.8 |  |  | 0.8 |  | 1 |  | 1 |  |  | 1
Heat exchanger |  |  | Dividing wall type heat exchanger |  |  | Dividing wall type heat exchanger |  |  | Dividing wall type heat exchanger |  |  | Dividing wall type heat exchanger |  |  | Dividing wall type heat exchanger |  |  | Dividing wall type heat exchanger |  |  | Dividing wall type heat exchanger |  |  | Dividing wall type heat exchanger |  | Dividing wall type heat exchanger |  | Dividing wall type heat exchanger |  | Dividing wall type heat exchanger |  | Dividing wall type heat exchanger |  | Dividing wall type heat exchanger |  | Dividing wall type heat exchanger |  |  | Dividing wall type heat exchanger |  | Dividing wall type heat exchanger |  | Dividing wall type heat exchanger |  |  | Dividing wall type heat exchanger
Solar heat exchanger | Water inlet pipe |  | \ |  |  | DN20 |  |  | DN20 |  |  | DN20 |  |  | \ |  |  | \ |  |  | \ |  |  | \ |  | \ |  | \ |  | DN20 |  | DN20 |  | DN20 |  | \ |  |  | \ |  | \ |  | \ |  |  | \
| Water outlet pipe |  | \ |  |  | DN20 |  |  | DN20 |  |  | DN20 |  |  | \ |  |  | \ |  |  | \ |  |  | \ |  | \ |  | \ |  | DN20 |  | DN20 |  | DN20 |  | \ |  |  | \ |  | \ |  | \ |  |  | \
| Heat exchanger |  | \ |  |  | Stainless steel SUS316L |  |  | Stainless steel SUS316L |  |  | Stainless steel SUS316L |  |  | \ |  |  | \ |  |  | \ |  |  | \ |  | \ |  | \ |  | Stainless steel SUS316L |  | Stainless steel SUS316L |  | Stainless steel SUS316L |  | \ |  |  | \ |  | \ |  | \ |  |  | \
| Dim.×Length | mm | \ |  |  | 22×10000 |  |  | 22×10000 |  |  | 22×10000 |  |  | \ |  |  | \ |  |  | \ |  |  | \ |  | \ |  | \ |  | 22×10000 |  | 22×10000 |  | 22×10000 |  | \ |  |  | \ |  | \ |  | \ |  |  | \
| Max. operating pressure | MPa | \ |  |  | 0.7 |  |  | 0.7 |  |  | 0.7 |  |  | \ |  |  | \ |  |  | \ |  |  | \ |  | \ |  | \ |  | 0.7 |  | 0.7 |  | 0.7 |  | \ |  |  | \ |  | \ |  | \ |  |  | \
E-heater |  | kW | 3.00×1 |  |  | 3.00×1 |  |  | 3.00×1 |  |  | 3.00×1 |  |  | 3.00×1 |  |  | 3.00×1 |  |  | 3.00×1 |  |  | 3.00×1 |  | 3.00×1 |  | 3.00×1 |  | 3.00×1 |  | 3.00×1 |  | 3.00×1 |  | 3.00×1 |  |  | 3.00×1 |  | 3.00×1 |  | 3.00×1 |  |  | 3.00×1
Hot water yield |  | m³/h | 0.043 |  | 0.086 | 0.086 |  |  | 0.086 |  |  | 0.086 |  |  | 0.086 |  |  | 0.086 |  |  | 0.086 |  |  | 0.086 |  | 0.086 |  | 0.086 |  | 0.086 |  | 0.086 |  | 0.086 |  | 0.086 |  |  | 0.086 |  | 0.086 |  | 0.086 |  |  | 0.086
Loading Quantity | 20'/40'/40'H | Pcs | 21/45/45 |  |  | 21/45/45 |  |  | 21/45/45 |  |  | 21/45/45 |  |  | 21/45/45 |  |  | 21/45/45 |  |  | 21/45/45 |  |  | 21/45/45 |  | 21/45/45 |  | 21/45/45 |  | 21/45/45 |  | 21/45/45 |  | 21/45/45 |  | 21/45/45 |  |  | 21/45/45 |  | 21/45/45 |  | 21/45/45 |  |  | 21/45/45
Remark:
1. The test conditions: outdoor temp. 15/12°C(DB/WB), inlet water temp. 15°C, outlet water temp.45°C.
2. The specification may be changed for product improvement, please refer to the nameplate.

## 300L(60Hz)
[5 empty] | ZP14-R001 |  | 304L 壁厚2.0mm，Φ7盘管
Model |  |  | RSJ-35/300RDN3 |  | RSJ-35/300RDN3 |  | RSJ-35/300RDN3
|  |  | 220090500680 |  | 220090500681 |  | 220090500682
|  |  | SA-RSJ-35/300RDN3 |  | SA-RSJ-35/300RDN3 |  | SA-RSJ-35/300RDN3
Running mode |  |  | Economy | E-heater | Economy | E-heater | Economy | E-heater
Running ambient temp. |  | °C | -7～43 | -20～43 | -7～43 | -20～43 | -7～43 | -20～45
Outlet water Temp. |  | °C | Default 55°C,38°C～60°C |  | Default 55°C,38°C～60°C |  | Default 55°C,38°C～60°C
Power supply |  | Ph, V, Hz | 1, 220～, 60 |  | 1, 220～, 60 |  | 1, 220～, 60
Storage size |  | L | 300 |  | 300 |  | 300
Water heating | Capacity | kW | 3.4 | 3 | 3.4 | 3 | 3.4 | 3
| Cop | kW/kW | 3.5 | 1 | 3.5 | 1 | 3.5 | 1
| Max. current | A | 20.6 | 13 | 20.6 | 13 | 20.6
Unit | Dimension (D×H) | mm | Ф650×1,920 |  | Ф650×1,920 |  | Ф650×1,920
| Packing (W×H×D) | mm | 750×2,150×780 |  | 750×2,150×780 |  | 750×2,150×780
| Net/gross weight | kg | 117/148 |  | 130/156.5 |  | 117/148
Noise level |  | dB(A) | 48 |  | 48 |  | 48
Refrigerant type/quantity |  | kg | R134a/1.2 |  | R134a/1.2 |  | R134a/1.2
Refrigerant design pressure |  | MPa | 3.0/1.2 |  | 3.0/1.2 |  | 3.0/1.2
Tank design pressure |  | MPa | 0.15~1.2 |  | 0.15~1.2 |  | 0.15~1.2
Throttling type |  |  | Electric expansion valve |  | Electric expansion valve |  | Electric expansion valve
System protection |  |  | TCO1, TCO2, PT valve, automatic defrosting, over-load protector temperature, etc. |  | TCO1, TCO2, PT valve, automatic defrosting, over-load protector temperature, etc. |  | TCO1, TCO2, PT valve, automatic defrosting, over-load protector temperature, etc.
Air flow |  | m³/h | 414/355/312 |  | 414/355/312 |  | 414/355/312
Compressor | Model |  | RB233GRDC |  | RB233GRDC |  | RB233GRDC
| Type |  | Rotary |  | Rotary |  | Rotary
| Brand |  | Mitsubishi |  | Mitsubishi |  | Mitsubishi
| Capacity | Btu/h | 9502/11447 |  | 9502/11447 |  | 9502/11447
| Input | kW | 0.895/1.095 |  | 0.895/1.095 |  | 0.895/1.095
| Rated current(RLA) | A | 4.1/5.0 |  | 4.1/5.0 |  | 4.1/5.0
| Locked rotor Amp(LRA) | A | 30 |  | 30 |  | 30
| Thermal protector |  | UP3QE0594-T56 (Internal) |  | UP3QE0594-T56 (Internal) |  | UP3QE0594-T56 (Internal)
| Capacitor |  | 30μF/440-450V |  | 30μF/440-450V |  | 30μF/440-450V
| Refrigerant oil | ml | HAB (NEO 32) 440 |  | HAB (NEO 32) 440 |  | HAB (NEO 32) 440
Fan motor | Model |  | YDK30-6R |  | YDK30-6R |  | YDK30-6R
| Brand |  | Welling |  | Welling |  | Welling
| Input | w | 68/56/50 |  | 68/56/50 |  | 68/56/50
| Speed | r/min | 620/530/465 |  | 620/530/465 |  | 620/530/465
| Insulation class |  | B |  | B |  | B
| Safe class |  | IPX4 |  | IPX4 |  | IPX4
| Locked rotor Amp(LRA) | A | 0.35 |  | 0.35 |  | 0.35
| Capacitor |  | 2.5μF/450V |  | 2.5μF/450V |  | 2.5μF/450V
Evaporator coil | Number of rows |  | 3 |  | 3 |  | 3
| Tube pitch(a)x row pitch(b) | mm | 22×19.05 |  | 22×19.05 |  | 22×19.05
| Fin spacing | mm | 1.6 |  | 1.6 |  | 1.6
| Fin type (code) |  | Hydrophilic aluminum |  | Hydrophilic aluminum |  | Hydrophilic aluminum
| Tube outside dia.and type | mm | ø7.94 |  | ø7.94 |  | ø7.94
|  |  | Inner groove copper tube |  | Inner groove copper tube |  | Inner groove copper tube
| Coil length × height | mm | 482×352 |  | 482×352 |  | 482×352
| Number of circuits |  | 4 |  | 4 |  | 4
Water pipeline | Water inlet pipe |  | DN20 |  | DN20 |  | DN20
| Water outlet pipe |  | DN20 |  | DN20 |  | DN20
| Drainage pipe |  | DN20 |  | DN20 |  | DN20
| PT valve joint |  | DN20 |  | DN20 |  | DN20
| Max. operating pressure | MPa | 1 |  | 1 |  | 1
Heat exchanger |  |  | Dividing wall type heat exchanger |  | Dividing wall type heat exchanger |  | Dividing wall type heat exchanger
Solar heat exchanger | Water inlet pipe |  | \ |  | \ |  | \
| Water outlet pipe |  | \ |  | \ |  | \
| Heat exchanger |  | \ |  | \ |  | \
| Dim.×Length | mm | \ |  | \ |  | \
| Max. pressure | MPa | \ |  | \ |  | \
E-heater |  | kW | 3.00×1 |  | 3.00×1 |  | 3.00×1
Hot water yield |  | m³/h | 0.094 | 0.086 | 0.094 | 0.086 | 0.094 | 0.086
Loading Quantity | 20'/40'/40H | Pcs | 21/45/45 |  | 21/45/45 |  | 21/45/45
Remark:
1. The test conditions: outdoor temp. 15/12°C(DB/WB), inlet water temp. 15°C, outlet water temp.45°C.
2. The specification may be changed for product improvement, please refer to the nameplate.

## Wall-mounted (hidden)
Model |  |  | RSJ-15GW/80RDN3
220090500581
CE-RSJ-15GW/80RDN3
Running mode |  |  | Heat Pump | E-heater
Running ambient temp. |  | °C | -7～43 | -30～38
Outlet water Temp. |  | °C | Default 56°C,38°C～70°C
Power supply |  | Ph, V, Hz | 1, 220-240~, 50
Storage size |  | Ltr | 80
Water heating | Capacity | kW | 1.3 | 1.5
| Cop | kW/kW | 3.2 | 1
| Max. current | A | 3.5 | 6.5
Unit | Dimension (D×H) | mm | Ф480×1,250
| Packing (W×H×D) | mm | 1,350×600×580
| Net/gross weight | kg | 77/85
Noise level |  | dB(A) | 42
Refrigerant type/quantity |  | kg | R134a/0.6
Refrigerant design pressure |  | MPa | 2.8/1.2
Tank design pressure |  | MPa | 0.15~1.2
Throttling type |  |  | Electric expansion valve
Air flow |  | m³/h | 250
Compressor | Model |  | PJ125G1C-4DZDE
| Type |  | Rotary
| Brand |  | GMCC
| Capacity | Btu/h | 4,743/4,794
| Input | kW | 0.515/0.540
| Rated current(RLA) | A | 2.32/2.24
| Locked rotor Amp(LRA) | A | 17.6
| Thermal protector |  | B135-135-241 Eor BF-580MA (External)
| Capacitor | uF | 25μF/450V
| Refrigerant oil | ml | 400 (ESTEL OIL VG74)
Fan motor | Model |  | YDK8-4R
| Brand |  | Welling
| Input | W | 34/29/25
| Speed | r/min | 880/720/600
| Insulation class |  | B
| Safe class |  | IPX4
| Locked rotor Amp(LRA) | A | 0.185
| Capacitor | uF | 1.5μF/450V
Evaporator coil | Number of rows |  | 3
| Tube pitch(a)x row pitch(b) | mm | 21×11.7
| Fin spacing | mm | 1.5
| Fin type (code) |  | Hydrophilic aluminum
| Tube outside dia.and type | mm | ø7
Inner groove copper tube
| Coil length x height | mm | 300×294
| Number of circuits |  | 2
Water pipeline | Water inlet pipe |  | DN15
| Water outlet pipe |  | DN15
| Drainage pipe |  | M50
| PT valve joint |  | DN15
| Max. operating pressure | MPa | 0.8
Air duct | Diameter | mm | 90
| Max. length | m | 10
E-heater |  | kW | 1.50×1
Hot water yield |  | m³/h | 0.037 | 0.043
Loading Quantity | 20'/40'/40H | Pcs | 48/102/136
Remark:
1. The test conditions: outdoor temp. 15/12°C(DB/WB), inlet water temp. 15°C, outlet water temp.45°C.
2. The specification may be changed for product improvement, please refer to the nameplate.

## Water cycle
项目号（发客户时，请删除） | [6 empty] | ZF12-R007 | ZF14-018-3
Model |  |  | RSJF-32/CN3-A | RSJF-32/CN1-B | RSJF-50/CN1-B | RSJF-72/CN1-B | RSJF-72/CN1-B | RSJF-72/CN1-B1 | RSJF-32/CN1-C | RSJF-50/CN1-C | RSJF-72/CN1-C
编码（发客户时，请删除） |  |  | 220090500240 | 220090500230 | 220090500210 | 220090500200 (废弃) | 220090500201 | 220090500970 | 220090500740 | 220090500760 | 220090500770
工厂型号（发客户时，请删除） |  |  | CE-RSJF-32/CN3-A | CE-RSJF-32/CN1-B | CE-RSJF-50/CN1-B | CE-RSJF-72/CN1-B | CE-RSJF-72/CN1-B | CE-RSJF-72/CN1-B1 | CE-RSJF-32/CN1-C | CE-RSJF-50/CN1-C | CE-RSJF-72/CN1-C
Power supply |  | Ph, V, Hz | 1, 220-240~, 50 | 1, 220-240~, 50 | 1, 220-240~, 50 | 1, 220-240~, 50 | 1, 220-240~, 50 | 1, 220-240~, 50 | 1, 220-240~, 50 | 1, 220-240~, 50 | 1, 220-240~, 50
Ambient temp. |  | °C | -7～43 | -7～43 | -7～43 | -7～43 | -7～43 | -7～43 | -7～43 | -7--43 | -7～43
Outwater Temp. |  | °C | Default 50°C, 40°C～70°C | Default 50°C, 40°C～60°C | Default 50°C, 40°C～60°C | Default 50°C, 40°C～60°C | Default 50°C, 40°C～60°C | Default 50°C, 40°C～60°C | Default 50°C, 40°C～60°C | Default 50°C, 40°C～60°C | Default 50°C, 40°C～60°C
Storage size of optional tank |  | L | 260/300/350/400
Water heating | Capacity | kW | 3 | 3 | 4.3 | 6.5 | 6.5 | 6.5 | 3 | 4.3 | 6.5
| Input | kW | 0.98 | 0.81 | 1.11 | 1.6 | 1.8 | 1.8 | 0.87 | 1.22 | 1.72
| COP | kW/kW | 3.06 | 3.7 | 3.87 | 4.06 | 3.61 | 3.61 | 3.78 | 3.71 | 3.6
| Max. current | A | 7.3 | 5.3 | 8.3 | 11.1 | 15.3 | 15.3 | 5.5 | 8.3 | 11.1
Outdoor unit | Dimension (W×H×D) | mm | 790×765×275 | 790×765×275 | 790×765×275 | 845×945×335 | 845×945×335 | 845×945×335 | 790×765×275 | 790×765×275 | 845×945×335
| Packing (W×H×D) | mm | 905×807×355 | 905×807×355 | 905×807×355 | 965×1009×395 | 965×1,009×395 | 965×1,009×395 | 905×807×355 | 905×807×355 | 965×1,009×395
| Net/gross weight | kg | 60/64 | 56/60 | 62/66 | 81/86.5 | 81/86.5 | 81/86.5 | 48/52 | 55/58 | 68.5/74
Outdoor noise level |  | dB(A) | 53 | 53 | 55 | 55 | 55 | 55 | 53 | 55 | 55
Refrigerant type/quantity |  | kg | R134a/0.75 | R410A/0.95 | R410A/1.2 | R410a/1.3 | R410A/1.3 | R410A/1.3 | R410A/0.7 | R410A/0.9 | R410A/1.0
Refrigerant design pressure |  | MPa | 2.7/1.0 | 4.4/2.6 | 4.4/2.6 | 4.4/2.6 | 4.4/2.6 | 4.4/2.6 | 4.4/2.6 | 4.4/2.6 | 4.4/2.6
Water side heat exchanger |  |  | Double-wall heat exchanger | Double-wall heat exchanger | Double-wall heat exchanger | Double-wall heat exchanger | Double-wall heat exchanger | Double-wall heat exchanger | Single-wall heat exchanger | Single-wall heat exchanger | Single-wall heat exchanger
Throttling type |  |  | Electric expansion valve+Capiliary | Electric expansion valve | Electric expansion valve | Electric expansion valve | Electric expansion valve | Electric expansion valve | Electric expansion valve | Electric expansion valve | Electric expansion valve
Air flow |  | m³/h | 2000 | 2000 | 2000 | 3200 | 3200 | 3200 | 2000 | 2000 | 3200
Compressor | Model |  | RB247GHAC | PA118M1C-4FZ2 | PA160X2C-4FT | PA240X2CS-4KU1 | PA240M2CS-4KU1 | PA240M2CS-4KU1 | PA118M1C-4FZ2 | PA160X2C-4FT | PA240M2CS-4KU1
| Type |  | Rotary | Rotary | Rotary | Rotary | Rotary | Rotary | Rotary | Rotary | Rotary
| Brand |  | Mitsubishi | GMCC | GMCC | GMCC | GMCC | GMCC | GMCC | GMCC | GMCC
| Capacity | kW | 2.880/3.520 | 2.780/2.815 | 3.910/3.930 | 5.800/5.850 | 5.870/5.960 | 5.870/5.960 | 2.780/2.815 | 3.910/3.930 | 5.870/5.960
| Input | kW | 1.030/1.300 | 0.955/0.995 | 1.350/1.400 | 1.985/2.060 | 1.985/2.055 | 1.985/2.055 | 0.955/0.995 | 1.350/1.400 | 1.985/2.055
| Rated current(RLA) | A | 4.8/6.2 | 4.50/4.40 | 6.25/6.15 | \ | 9.3/9.1 | 9.3/9.1 | 4.50/4.40 | 6.25/6.15 | 9.3/9.1
| Locked rotor Amp(LRA) | A | 30/28 (50Hz/60Hz) | 27 | 27.4 | 36 | 36 | 36 | 27 | 27.4 | 36
| Thermal protector |  | Internal | Internal | UP3RE0596-T56(Internal) | \ | Internal | Internal | Internal | UP3RE0596-T56(Internal) | IOL(Internal)
| Capacitor |  | 35μF/440-450V | 25μF/450V | 35μF/440-450V | 50μF/440-450V | 50μF/440-450V | 50μF/440-450V | 25μF/450V | 35μF/440-450V | 50μF/370V
| Refrigerant oil | ml | 520 (NE032) | 350 (ESTER OIL VG74) | 480 (ESTER OIL VG74) | \ | 750 (ESTER OIL VG74) | 750 (ESTER OIL VG74) | 350 (ESTER OIL VG74) | 480 (ESTER OIL VG74) | 750(ESTER OIL VG74)
Fan motor | Model |  | YDK36-6R-1 | YDK36-6R-1 | YDK36-6R-1 | YDK65-6N | YDK65-6N | YDK65-6N | YDK36-6R-1 | YDK36-6R-1 | YDK65-6N
| Brand |  | Welling | Welling | Welling | Welling | Welling | Welling | Welling | Welling | Welling
| Input | W | 74/51 | 74/51 | 74/51 | 134/60 | 134/60 | 134/60 | 74/51 | 74/51 | 134/60
| Speed | r/min | 770/480 | 770/480 | 770/480 | 830/450 | 830/450 | 830/450 | 770/480 | 770/480 | 830/450
| Insulation class |  | B | B | B | B | B | B | B | B | B
| Safe class |  | IPX4 | IPX4 | IPX4 | IPX4 | IPX4 | IPX4 | IPX4 | IPX4 | IPX4
| Locked rotor Amp(LRA) | A | 0.42 | 0.42 | 0.42 | 0.88 | 0.88 | 0.88 | 0.42 | 0.42 | 0.88
| Capacitor |  | 3.5μF/450V | 3.5μF/450V | 3.5μF/450V | 3μF/450V | 3μF/450V | 3μF/450V | 3.5μF/450V | 3.5μF/450V | 3μF/450V
Condension coil | Number of rows |  | 1.6 | 1.6 | 2 | 1.6 | 1.6 | 1.6 | 1.6 | 2 | 2
| Tube pitch(a) × row pitch(b) | mm | 25.4×22 | 25.4×22 | 25.4×22 | 22×19 | 22×19 | 22×19 | 21×13.37 | 21×13.37 | 21×13.37
| Fin spacing | mm | 1.8 | 1.8 | 1.8 | 1.4 | 1.4 | 1.4 | 1.5 | 1.5 | 1.5
| Fin type (code) |  | Hydrophilic aluminum | Hydrophilic aluminum | Hydrophilic aluminum | Hydrophilic aluminum | Hydrophilic aluminum | Hydrophilic aluminum | Hydrophilic aluminum | Hydrophilic aluminum | Hydrophilic aluminum
| Tube outside dia.and type | mm | ø9.52 | ø9.52 | ø9.52 | ø7.94 | ø7.94 | ø7.94 | ø7 | ø7 | ø7
|  |  | Inner groove copper tube | Inner groove copper tube | Inner groove copper tube | Inner groove copper tube | Inner groove copper tube | Inner groove copper tube | Inner groove copper tube | Inner groove copper tube | Inner groove copper tube
| Coil length × height | mm | 751×508 | 751×508 | 741×508 | 777×660 | 777×660 | 777×660 | 757×504 | 741×508 | 755×630
| Number of circuits |  | 1 | 2 | 3 | 5 | 5 | 5 | 3 | 4 | 4
Pump | Model |  | RS15/6-RG | RS15/6-RG | RS15/6-RG | RS15/6-RG | RS15/6-RG | RS15/6-RG | RS15/6-RG | RS15/6-RG | RS15/6-RG
| Brand |  | COOX | COOX | COOX | COOX | COOX | COOX | COOX | COOX | COOX
| Max. Lift | m | 5.5 | 5.5 | 5.5 | 5.5 | 5.5 | 5.5 | 5.5 | 5.5 | 5.5
Water pipeline | Water inlet pipe |  | DN20 | DN20 | DN20 | DN20 | DN20 | DN20 | DN20 | DN20 | DN20
| Water outlet pipe |  | DN20 | DN20 | DN20 | DN20 | DN20 | DN20 | DN20 | DN20 | DN20
| Water circulating pipe |  | DN20 | DN20 | DN20 | DN20 | DN20 | DN20 | DN20 | DN20 | DN20
| Operating pressure | MPa | 0.2~0.7 | 0.2~0.7 | 0.2~0.7 | 0.2~0.7 | 0.2~0.7 | 0.2~0.7 | 0.2~0.7 | 0.2~0.7 | 0.2~0.7
Controller |  |  | KJR-51/BMKE-A | KJR-51/BMKE-A | KJR-51/BMKE-A | KJR-26B/GWE-A | KJR-51/BMKE-A | KJR-51/BMKE-A | KJR-26B/GWE-A(DZ) | KJR-26B/GWE-A(DZ) | KJR-26B/GWE-A(DZ)
Hot water yield |  | m³/h | 0.516 | 0.516 | 0.74 | 1.12 | 1.12 | 1.12 | 0.516 | 0.74 | 1.12
Loading Quantity | 20'/40'/40H | Pcs | 76/160/240 | 76/160/240 | 76/160/240 | 64/134/134 | 64/134/134 | 64/134/134 | 76/160/240 | 76/160/240 | 64/134/134
Model (water tank) |  |  | LSX-260XP/D | LSX-300XP/D | LSX-350XP/D | LSX-400XP/D
|  |  | 210056100470 | 210056100480 | 210056100490 | 210056100500
|  |  | LSX-260XP/D | LSX-300XP/D | LSX-350XP/D | LSX-400XP/D
Storage size |  | L | 260 | 300 | 350 | 400
Max. operating pressure |  | MPa | 0.7 | 0.7 | 0.7 | 0.7
Water pipeline | Water inlet pipe |  | DN20 | DN20 | DN20 | DN20
| Water outlet pipe |  | DN20 | DN20 | DN20 | DN20
| Water circulating pipe |  | DN20 | DN20 | DN20 | DN20
Dimension |  | mm | Φ560×1623 | Φ560×1853 | Φ630×1667 | Φ630×1884
Packing (W×H×D) |  | mm | 1,710×630×635 | 1,960×630×635 | 1760×690×705 | 1,980×690×705
Net/gross weight |  | kg | 49/57 | 55/63 | 55/64 | 66/76
Loading Quantity | 20'/40'/40H | Pcs | 30/63/84 | 27/54/72 | 27/60/60 | 24/54/54
Remark:
1. The test conditions: outdoor temp. 7/6°C(DB/WB), inlet water temp. 30°C, outlet water temp.35°C.
2. The specification may be changed for product improvement, please refer to the nameplate.

## Au water cycle (hidden)
Model |  |  | RSJF-30/CN3
220090500600
AU-RSJF-30/CN3
Running mode |  |  | Economy | E-heater
Power supply |  | Ph, V, Hz | 1, 220-240~, 50
Ambient temp. |  | °C | -7～45 | -20～45
Outwater Temp. |  | °C | 60°C
Storage size of optional tank |  | L | 200~400
Water heating | Capacity | kW | 3 | 3.6
| Input | kW | 0.92 | 3.6
| COP | kW/kW | 3.26 | 1
| Max. current | A | 6.8 | 16
Outdoor unit | Dimension (W×H×D) | mm | 617×1058×360
| Packing (W×H×D) | mm | 735×1105×430
| Net/gross weight | kg | 70/73
Outdoor noise level |  | dB(A) | 52
Refrigerant type/quantity |  | kg | R134a/0.75
Refrigerant design pressure |  | MPa | 2.7/1.0
Air flow |  | m³/h | 1400
The connecting wire between unit and tank |  | m | 5
Water side heat exchanger |  |  | Double-wall heat exchanger
Throttle type |  |  | Electric expansion valve
Compressor | Model |  | RB233GRDC
| Type |  | Rotary
| Brand |  | Mitsubishi
| Capacity | kW | 2.785/3.355
| Input | kW | 0.895/1.095
| Rated current(RLA) | A | 4.1/5.0
| Locked rotor Amp(LRA) | A | 30
| Thermal protector |  | UP3QE0594-T56(Internal)
| Capacitor |  | 30μF/440-450V
| Refrigerant oil | ml | 440 (HAB or NEO32)
Outdoor Fan motor | Model |  | AG360A3-AG5
| Brand |  | Fans-tech
| Input | W | 65/35
| Speed | r/min | 860/610
| Capacitor |  | 2μF/450V+4μF/450V
Outdoor fan | Material |  | PPG30
| Type |  | Axial fan
| Diameter | mm | 360
| Height | mm | 100
Outdoor coil | Number of rows |  | 2
| Tube pitch(a) × row pitch(b) | mm | 22×19
| Fin spacing | mm | 1.4
| Fin type (code) |  | Hydrophilic aluminum
| Tube outside dia.and type | mm | ø7.94
Inner groove copper tube
| Coil length × height | mm | 482×528
| Number of circuits |  | 4
Pump | Model |  | RS15/6-RG
| Brand |  | Wilo
| Max. Lift | m | 5.5
Water pipeline | Water inlet pipe |  | DN20
| Water outlet pipe |  | DN20
Hot water yield |  | m³/h | 0.65 | 0.77
Loading Quantity | 20'/40'/40H | Pcs | 30/63/84
Remark:
1. The test conditions: outdoor temp. 20/15°C(DB/WB), inlet water temp. 15°C, outlet water temp.55°C.
2. The specification may be changed for product improvement, please refer to the nameplate.

## refrigerant cycle (hidden)
Model |  |  | RSJF-32/R |  | RSJF-50/R
|  |  | 220090500161 |  | 220090500170
|  |  | CE-RSJF-32/R |  | CE-RSJF-50/R
Power supply |  | Ph, V, Hz | 1, 220-240~, 50 |  | 1, 220-240~, 50
Ambient temp. |  | °C | -7～43 |  | -7～43
Output water Temp. |  | °C | Default 50°C, 40°C～55°C |  | Default 50°C, 40°C～55°C
Water heating | Capacity | kW | 3.2 |  | 5
| Input | kW | 0.84 |  | 1.32
| Cop | kW/kW | 3.81 |  | 3.79
| Max. current | A | 5.6 |  | 8.2
Outdoor unit | Dimension (W×H×D) | mm | 700×534×234 |  | 790×552×275
| Packing (W×H×D) | mm | 825×583×375 |  | 915×590×415
| Net/gross weight | kg | 27.5/32 |  | 38.5/44
Outdoor noise level |  | dB(A) | 49 |  | 55
Refrigerant type/quantity |  | kg | R22/0.87 |  | R22/1.85
Refrigerant design pressure |  | MPa | 3.3/1.8 |  | 3.3/1.8
Throttling type |  |  | Capiliary |  | Capiliary
Compressor | Model |  | PH150G1C-4DZDE |  | PH240X2C-8FTC1
| Type |  | Rotary |  | Rotary
| Brand |  | GMCC |  | GMCC
| Capacity | kW | 2.560/2.595 |  | 4.140/4.170
| Input | kW | 0.800/0.830 |  | 1.310/1.380
| Rated current(RLA) | A | 3.65/3.45 |  | 6.05
| Locked rotor Amp(LRA) | A | 16.3 |  | \
| Thermal protector |  | B150-135A-241E(External) |  | Internal
| Capacitor |  | 30μF/440-450V |  | 35μF/440-450V
| Refrigerant oil | ml | 350 (SUNISO 4GSD or NM56EP) |  | 440 (SUNISO 4GSD or NM56EP)
Fan motor | Model |  | YDK24-6T2 |  | YDK36-6R
| Brand |  | Welling or Dayang |  | Welling
| Input | W | 62/50 |  | 81/60
| Speed | r/min | 860/470 |  | 775/510
| Insulation class |  | B |  | B
| Safe class |  | IPX4 |  | IPX4
| Locked rotor Amp(LRA) | A | 0.41 |  | 0.46
| Capacitor |  | 2.5μF/450V |  | 3.5μF/450V
Condension coil | Number of rows |  | 1 |  | 2
| Tube pitch(a) × row pitch(b) | mm | 21×11.7 |  | 25.4×22
| Fin spacing | mm | 1.4 |  | 1.8
| Fin type (code) |  | Hydrophilic aluminum |  | Hydrophilic aluminum
| Tube outside dia.and type | mm | ø7 |  | ø9.52
|  |  | Inner groove copper tube |  | Inner groove copper tube
| Coil length × height | mm | 689×504 |  | 741×508
| Number of circuits |  | 3 |  | 5
Refrigerant pipe | Liquid side/ Gas side | mm | Ф6.35/Ф9.52 |  | Ф6.35/Ф12.7
| Max. pipe length | m | 8 |  | 8
| Max. difference in level | m | 3 |  | 3
| Number of bends |  | ≤10 |  | ≤10
Controller |  |  | KJR-17B/BE-A |  | KJR-17B/BE-A
Hot water yield |  | m³/h | 0.068 |  | 0.107
Loading Quantity | 20'/40'/40H | Pcs | 168/344/344 |  | 102/207/276
Model (water tank) |  |  | PLSX-150(32)XP/B | PLSX-200(32)XP/B | PLSX-200(50)XP/B | PLSX-260(50)XP/B
|  |  | 220056100030 | 220056100040 | 220056100050 | 220056100060
|  |  | CE-PLSX-150(32)XP/B | CE-PLSX-200(32)XP/B | CE-PLSX-200(50)XP/B | CE-PLSX-260(50)XP/B
Storage size |  | L | 150 | 200 | 200 | 260
Water pipeline | Water inlet pipe | mm | DN15 (Internal thread) | DN15 (Internal thread) | DN15 (Internal thread) | DN15 (Internal thread)
| Water outlet pipe | mm | DN15 (Internal thread) | DN15 (Internal thread) | DN15 (Internal thread) | DN15 (Internal thread)
Max. operating pressure |  | MPa | 0.7 | 0.7 | 0.7 | 0.7
Refrigerant design pressure |  | MPa | 2.6/0.69 | 2.6/0.69 | 2.6/0.69 | 2.6/0.69
Dimension (D×H) |  | mm | Ф440×1530 | Ф510×1576 | Ф510×1576 | Ф560×1614
Packing (W×H×D) |  | mm | 1640×510×515 | 1675×580×585 | 1675×580×585 | 1710×625×635
Net/gross weight |  | kg | 32/37 | 43/49 | 47/53 | 52/60
Loading Quantity | 20'/40'/40H | Pcs | 56/120/155 | 52/108/108 | 52/108/108 | 30/63/84
Remark:
1. The test conditions: outdoor temp. 20/15°C(DB/WB), inlet water temp. 15°C, outlet water temp.55°C.
2. The specification may be changed for product improvement, please refer to the nameplate.

## M thermal
Hydraulic indoor unit |  |  | SMK-60/CD30GN1 | SMK-80/CD30GN1 | SMK-100/CD30GN1 | SMK-120/CD30GN1 | SMK-80/CSD80GN1 | SMK-120/CSD80GN1 | SMK-140/CSD80GN1
|  |  | 220056300050 | 220056300030 | 220056300040 | 220056300020 | 220056300060 | 220056300070 | 220056300080
|  |  | CE-SMK-60/CD30GN1 | CE-SMK-80/CD30GN1 | CE-SMK-100/CD30GN1 | CE-SMK-120/CD30GN1 | CE-SMK-80/CSD80GN1 | CE-SMK-120/CSD80GN1 | CE-SMK-140/CSD80GN1
Power supply |  | V-Ph-Hz | 220-240~ - 1 - 50 | 220-240~ - 1 - 50 | 220-240~ - 1 - 50 | 220-240~ - 1 - 50 | 380-415V~ - 3 - 50Hz | 380-415V~ - 3 - 50Hz | 380-415V~ - 3 - 50Hz
Type |  |  | Heating&Cooling | Heating&Cooling | Heating&Cooling | Heating&Cooling | Heating&Cooling | Heating & Cooling | Heating & Cooling
Ambient temp. | Heating | °C | -15~35 | -15~43 | -15~43 | -15~43 | -15~43 | -15~43 | -15~43
| Cooling | °C | 15~43 | 15~43 | 15~43 | 15~43 | 15~43 | 15~43 | 15~43
Function | Space heating | °C | 15～55 | 15～55 | 15～55 | 15～55 | 15～55 | 15～55 | 15～55
| Space cooling | °C | 7～22 | 7～22 | 7～22 | 7～22 | 7～22 | 7～22 | 7～22
| Sanitary hot water | °C | default 45, 35～60 | default 45, 35～60 | default 45, 35～60 | Default 45, 35～60 | default 45, 35～60 | default 45, 35～60 | default 45, 35～60
Max. current |  | A | 13.5 | 13.5 | 13.5 | 13.5 | 16 | 20 | 20
Noise level (@ 1m) |  | dB(A) | 32 | 32 | 32 | 32 | 32 | 32 | 32
Noise power level |  | dB(A) | 43 | 43 | 43 | 43 | 43 | 43 | 43
Unit | Dimension (W×H×D) | mm | 500×900×375 | 500×900×375 | 500×900×375 | 500×900×375 | 500×900×375 | 500×900×375 | 500×900×375
| Packing (W×H×D) | mm | 1110×610×510 | 1110×610×510 | 1110×610×510 | 1110×610×510 | 1110×610×510 | 1110×610×510 | 1110×610×510
| Net/gross weight | kg | 60/72 | 63/75 | 63/75 | 63/75 | 64/77 | 63/75 | 63/75
Electric heater | Size | kW | 1.5+1.5 | 1.5+1.5 | 1.5+1.5 | 1.5+1.5 | 3.5+4.0 | 4.0+4.0 | 4.0+4.0
| Quantity |  | 2 | 2 | 2 | 2 | 2 | 2 | 2
Water pipeline | Water inlet pipe | mm | DN32 | DN32 | DN32 | DN32 | DN32 | DN32 | DN32
| Water outlet pipe | mm | DN32 | DN32 | DN32 | DN32 | DN32 | DN32 | DN32
| Max. operating pressure | MPa | 0.3 | 0.3 | 0.3 | 0.3 | 0.3 | 0.3 | 0.3
Pump | Model |  | RL25/8.5 | RL25/8.5 | RL25/8.5 | RL25/8.5 | RL25/8.5 | RL25/8.5 | RL25/8.5
| Brand |  | Wilo | Wilo | Wilo | Wilo | Wilo | Wilo | Wilo
| Max. lift | m | 8.5 | 8.5 | 8.5 | 8.5 | 8.5 | 8.5 | 8.5
Refrigerant pipe | Liquid side/ Gas side | mm | Ф15.9/Ф9.52 | Ф15.9/Ф9.52 | Ф15.9/Ф9.52 | Ф15.9/Ф9.52 | Ф15.9/Ф9.52 | Ф15.9/Ф9.52 | Ф15.9/Ф9.52
| Max. pipe length | m | 25 | 25 | 50 | 50 | 25 | 50 | 50
| Max. difference in level ( I.D. up) | m | 5 | 5 | 10 | 10 | 5 | 10 | 10
| Max. difference in level ( I.D. down) | m | 10 | 10 | 15 | 15 | 10 | 15 | 15
| Refrigerant design pressure | MPa | 4.4/2.6 | 4.4/2.6 | 4.4/2.6 | 4.4/2.6 | 4.4/2.6 | 4.4/2.6 | 4.4/2.6
Internal water volume |  | L | 6 | 6 | 6 | 6 | 6 | 6 | 6
Water side heat exchanger |  |  | Double-pipe | Double-pipe | Double-pipe | Double-pipe | Double-pipe | Double-pipe | Double-pipe
Drainage |  | mm | Ф25 | Ф25 | Ф25 | Ф25 | Ф25 | Ф25 | Ф25
Controller |  |  | KJRH-120A/BT-E | KJRH-120A/BT-E | KJRH-120A/BT-E | KJRH-120A/BT-E | KJRH-120A/BT-E | KJRH-120A/BT-E | KJRH-120A/BT-E
Loading Quantity | 20'/40'/40H | Pcs | 66/138/184 | 66/138/184 | 66/138/184 | 66/138/184 | 66/138/184 | 66/138/184 | 66/138/184
DC Inverter outdoor unit |  |  | LRSJF-V60/N1-310 | LRSJF-V80/N1-310 | LRSJF-V100/N1-610 | LRSJF-V120/N1-610 | LRSJF-V80/N1-310-B | LRSJF-V120/SN1-610 | LRSJF-V140/SN1-610
|  |  | 220090500570 | 220090500500 | 220090500540 | 220090500530 | 220090500650 | 220090500690 | 220090500700
|  |  | CE-LRSJF-V60/N1-310 | CE-LRSJF-V80/N1-310 | CE-LRSJF-V100/N1-610 | CE-LRSJF-V120/N1-610 | CE-LRSJF-V80/N1-310-B | CE-LRSJF-V120/SN1-610 | CE-LRSJF-V140/SN1-610
Power supply |  | V-Ph-Hz | 220-240~ - 1 - 50 | 220-240~ - 1 - 50 | 220-240~ - 1 - 50 | 220-240~ - 1 - 50 | 220-240~ - 1 - 50 | 380-415V~ - 3 - 50Hz | 380-415V~ - 3 - 50Hz
Type |  |  | Inverter | Inverter | Inverter | Inverter | Inverter | Inverter | Inverter
Max. current |  | A | 14 | 15 | 22 | 23 | 16 | 9 | 9
Heating | Capacity | kW | 6 | 8 | 10 | 12 | 8 | 12 | 14
| COP | kW/kW | 4.15 | 4.08 | 4.3 | 4.31 | 4.08 | 4.17 | 4.13
| Input | kW | 1.45 | 1.96 | 2.33 | 2.78 | 1.96 | 2.88 | 3.39
| Water temperature | °C | 15～55 | 15～55 | 15～55 | 15～55 | 15～55 | 15~55 | 15~55
| Ambient Temp. | °C | -15~43 | -15~43 | -15~43 | -15~43 | -20~43 | -20~43 | -20~43
Cooling | Capacity | kW | 5.5 | 6.3 | 8.5 | 9 | 6.3 | 8.8 | 8.8
| EER | kW/kW | 2.45 | 2.23 | 2.45 | 2.45 | 2.33 | 2.22 | 2.28
| Input | kW | 2.24 | 2.83 | 3.47 | 3.67 | 2.7 | 3.96 | 3.86
| Water temperature | °C | 7～22 | 7～22 | 7～22 | 7～22 | 7～22 | 7~22 | 7~22
| Ambient Temp. | °C | 15~43 | 15~43 | 15~43 | 15~43 | 15~43 | 15～43 | 15～43
Unit | Dimension (W×H×D) | mm | 895×862×313 | 895×862×313 | 900×1327×348 | 900×1327×348 | 895×862×313 | 900×1327×348 | 900×1327×348
| Packing (W×H×D) | mm | 1025×910×410 | 1025×910×410 | 1030×1456×435 | 1030×1456×435 | 1025×910×410 | 1030×1456×435 | 1030×1456×435
| Net/gross weight | kg | 66/70 | 66/67 | 89/101 | 89/101 | 63/67 | 89/101 | 89/101
Noise level |  | dB(A) | 58 | 58 | 58 | 58 | 58 | 58 | 58
Noise power level |  | dB(A) | 70 | 70 | 70 | 70 | 70 | 70 | 70
Throttle type |  |  | Electric expansion valve | Electric expansion valve | Electric expansion valve | Electric expansion valve | Electric expansion valve | Electric expansion valve | Electric expansion valve
Refrigerant | type/quantity | kg | R410A/2.4 | R410A/2.4 | R410A/2.7 | R410A/2.7 | R410A/2.4 | R410A/2.7 | R410A/2.7
| system pressure | MPa | 4.4/2.6 | 4.4/2.6 | 4.4/2.6 | 4.4/2.6 | 4.4/2.6 | 4.4/2.6 | 4.4/2.6
Compressor | Model |  | TNB220FLHMC | TNB220FLHMC | TNB306FPGMC | TNB306FPGMC | TNB220FLHMC | TNB306FPNMC | TNB306FPNMC
| Type |  | Twin rotary | Twin rotary | Twin rotary | Twin rotary | Twin rotary | Twin rotary | Twin rotary
| Brand |  | Mitsubishi | Mitsubishi | Mitsubishi | Mitsubishi | Mitsubishi | Mitsubishi | Mitsubishi
| Capacity | kW | 7.13 | 7.13 | 9.88 | 9.88 | 7.13 | 9.88 | 9.88
| Input | kW | 2.2 | 2.2 | 3.01 | 3.01 | 2.2 | 3.01 | 3.01
| Rated current(RLA) | A | 9.7 | 9.7 | 13.5 | 13.5 | 9.7 | 9.3 | 9.3
| Locked rotor Amp(LRA) | A | \ | \ | \ | \ | \ | 45 | 45
| Thermal protector |  | External | External | External | External | External | External | External
| Refrigerant oil | ml | 670 (PVE or FV50S) | 670 (PVE or FV50S) | 870 (PVE or FV50S) | 870 (PVE or FV50S) | 670 (PVE or FV50S) | 870 (FV50S or PVE) | 870 (FV50S or PVE)
Fan motor | Model |  | YDK75-6H-1 | YDK75-6H-1 | WZDK100-38G (×2) | WZDK100-38G (×2) | YDK75-6H-1 | WZDK100-38G (×2) | WZDK100-38G (×2)
| Brand |  | Welling | Welling | Panasonic | Panasonic | Welling | Panasonic | Panasonic
| Type |  | AC motor | AC motor | DC motor | DC motor | AC motor | DC motor | DC motor
| Input | W | 168/146 | 168/146 | 107 (×2) | 107 (×2) | 168/146 | 107 (×2) | 107 (×2)
| Output | W | 75 | 75 | 100 (×2) | 100 (×2) | 75 | 100 (×2) | 100 (×2)
| Speed | r/min | 877/749 | 877/749 | 800 | 800 | 877/749 | 800 | 800
| Capacitor |  | 5μF/450V | 5μF/450V | \ | \ | 5μF/450V | / | /
Outdoor coil | Number of rows |  | 2 | 2 | 2 | 2 | 2 | 2 | 2
| Tube pitch(a) × row pitch(b) | mm | 22×25.4 | 22×25.4 | 22×25.4 | 22×25.4 | 22×25.4 | 22×25.4 | 22×25.4
| Tube outside dia.and type | mm | ø7.94 | ø7.94 | ø7.94 | ø7.94 | ø7.94 | ø7.94 | ø7.94
|  |  | Inner groove copper tube | Inner groove copper tube | Inner groove copper tube | Inner groove copper tube | Inner groove copper tube | Inner groove copper tube | Inner groove copper tube
| Fin space | mm | 1.7 | 1.7 | 1.6 | 1.6 | 1.7 | 1.6 | 1.6
| Fin type (code) |  | Hydrophilic aluminum | Hydrophilic aluminum | Hydrophilic aluminum | Hydrophilic aluminum | Hydrophilic aluminum | Hydrophilic aluminum | Hydrophilic aluminum
| Coil length × height |  | 766×792 | 766×792 | 870×1276 | 870×1276 | 766×792 | 870×1276 | 870×1276
| Number of circuits |  | 8 | 8 | 7 | 7 | 8 | 7 | 7
Refrigerant pipe | Liquid side/ Gas side | mm | Ф15.9/Ф9.52 | Ф15.9/Ф9.52 | Ф15.9/Ф9.52 | Ф15.9/Ф9.52 | Ф15.9/Ф9.52 | Ф15.9/Ф9.52 | Ф15.9/Ф9.52
Loading Quantity | 20'/40'/40H | Pcs | 60/126/126 | 60/126/126 | 28/58/58 | 28/58/58 | 60/126/126 | 28/58/58 | 28/58/58
Sanitary hot water model |  |  | LSX-150XP/D30B7 | LSX-150XP/D30B7 | LSX-150XP/D30B7 | LSX-150XP/D30B7 | LSX-300XP/SD15B11 | LSX-300XP/D15B11 | LSX-300XP/D15B11
|  |  | LSX-200XP/D30B11 | LSX-200XP/D30B11 | LSX-200XP/D30B11 | LSX-200XP/D30B11
|  |  | LSX-300XP/D30B11 | LSX-300XP/D30B11 | LSX-300XP/D30B11 | LSX-300XP/D30B11
Solar kit model |  |  | TMK-01 | TMK-01 | TMK-01 | TMK-01 | TMK-01 | TMK-01 | TMK-01
Sanitary hot water tank |  |  | LSX-150XP/D30B7 | LSX-200XP/D30B11 | LSX-300XP/D30B11 |  | LSX-300XP/SD15B11 | LSX-300XP/D15B11 | LSX-300XP/D15B11
|  |  | 220056100160 | 220056100150 | 220056100140 |  | 220056100170 | 220056100180 | 220056100180
|  |  | CE-LSX-150XP/D30B7 | CE-LSX-200XP/D30B11 | CE-LSX-300XP/D30B11 |  | CE-LSX-300XP/SD15B11 | CE-LSX-300XP/D15B11 | CE-LSX-300XP/D15B11
Power supply |  | V-Ph-Hz | 220-240~ - 1 - 50 | 220-240~ - 1 - 50 | 220-240~ - 1 - 50 |  | 380-415V~ - 3 - 50Hz | 220-240~ - 1 - 50 | 220-240~ - 1 - 50
Storage size |  | L | 150 | 200 | 300 |  | 300 | 300 | 300
Max. water output temp. |  | °C | 60 | 60 | 60 |  | 60 | 60 | 60
Dimension (D×H) |  | mm | Ф580×1050 | Ф580×1320 | Ф580×1800 |  | Ф580×1800 | Ф580×1800 | Ф580×1800
Packing (W×H×D) |  | mm | 1135×670×670 | 1400×670×670 | 1885×670×670 |  | 1885×670×670 | 1885×670×670 | 1885×670×670
Net//gross weight |  | kg | 49/58 | 60/68 | 75/94 |  | 80/91 | 80/91 | 80/91
Electric heater | Size | kW | 3 | 3 | 3 |  | 1.5 | 1.5 | 1.5
| Quantity |  | 1 | 1 | 1 |  | 1 | 1 | 1
Tank material |  |  | SUS304 | SUS304 | SUS304 |  | SUS304 | SUS304 | SUS304
Water pipeline | Water inlet pipe |  | DN20 | DN20 | DN20 |  | DN20 | DN20 | DN20
| Water outlet pipe |  | DN20 | DN20 | DN20 |  | DN20 | DN20 | DN20
| Drainage |  | DN20 | DN20 | DN20 |  | DN20 | DN20 | DN20
| PT valve joint |  | DN20 | DN20 | DN20 |  | DN20 | DN20 | DN20
| Max. operating pressure | MPa | 0.8 | 0.8 | 0.8 |  | 0.8 | 0.8 | 0.8
Loading Quantity | 20'/40'/40H | Pcs | 27/57/76 | 27/57/76 | 27/57/76 |  | 27/57/76 | 27/57/76 | 27/57/76
Solar kit |  |  | TMK-01
220056300010
CE-TMK-01
Power supply |  | V-Ph-Hz | 220-240~ - 1 - 50
Dimension (W×H×D) |  | mm | 810×310×295
Packing (W×H×D) |  | mm | 830×340×315
Net weight |  | kg | 8/10
Noise level (@ 1m) |  | dB(A) | 36
Noise power level |  | dB(A) | 47
solar coils | OD×T | mm | Ф22×0.8
| length | m | 11
| material |  | SUS316L
| inlet pipe |  | DN20
| outlet pipe |  | DN20
Pump | Model |  | RS15/6-RG
| Brand |  | COOX
| Max. lift | m | 5.5
Max. operating pressure | Indoor side | MPa | 0.3
| Solar side | MPa | 2
Loading Quantity | 20'/40'/40H | Pcs | 300/624/728
the testing Condition:
1. Heating: Outdoor temp. 7/6°C(DB/WB), inlet water temp. 30°C, outlet water temp. 35°C.
2. Cooling: Outdoor temp. 35/24℃(DB/WB), inlet water temp. 12°C,outlet water temp. 7°C.
3. Sound Pressure Level at 1m distance is determined as the measured sound pressure at half of perpendicular to the unit.

## Domestic pool
|  |  |  | ZF14-018-3 |  | ZF14-018-3 |  | ZF14-018-3 |  | ZF14-018-3
Model |  |  | LRSJ-60/NYN1 | LRSJ-60/NYN1-A1 | LRSJ-80/NYN1 | LRSJ-80/NYN1-A1 | LRSJ-120/NYN1 | LRSJ-120/NYN1-A1 | LRSJ-140/NYN1 | LRSJ-140/NYN1-A1
|  |  | 220090500370 | 220090500980 | 220090500360 | 220090500990 | 220090500310 | 220090501000 | 220090500320 | 220090501010
|  |  | CE-LRSJ-60/NYN1 | CE-LRSJ-60/NYN1-A1 | CE-LRSJ-80/NYN1 | CE-LRSJ-80/NYN1-A1 | CE-LRSJ-120/NYN1 | CE-LRSJ-120/NYN1-A1 | CE-LRSJ-140/NYN1 | CE-LRSJ-140/NYN1-A1
Power supply |  | V-Ph-Hz | 220-240~ - 1 - 50 | 220-240~ - 1 - 50 | 220-240~ - 1 - 50 | 220-240~ - 1 - 50 | 220-240~ - 1 - 50 | 220-240~ - 1 - 50 | 220-240~ - 1 - 50 | 220-240~ - 1 - 50
Heating mode | water outlet Temp. | °C | Default 28°C, 20°C～35°C | Default 28°C, 20°C～35°C | Default 28°C, 20°C～35°C | Default 28°C, 20°C～35°C | Default 28°C, 20°C～35°C | Default 28°C, 20°C～35°C | Default 28°C, 20°C～35°C | Default 28°C, 20°C～35°C
Cooling mode | water outlet Temp. | °C | Default 28°C, 10°C～30°C | Default 28°C, 10°C～30°C | Default 28°C, 10°C～30°C | Default 28°C, 10°C～30°C | Default 28°C, 10°C～30°C | Default 28°C, 10°C～30°C | Default 28°C, 10°C～30°C | Default 28°C, 10°C～30°C
Max. current |  | A | 6.3 | \ | 8 | \ | 13.7 | \ | 16 | \
Max. power |  | kW | 1.45 | 1.45 | 1.9 | 1.9 | 3.3 | 3.3 | 3.5 | 3.5
Throttle type |  | \ | Capillary | Capillary | Capillary | Capillary | Capillary | Capillary | Capillary | Capillary
Heating | Capacity | kW | 6 | 6 | 8 | 8 | 12 | 11.7 | 14 | 13.6
| Input | kW | 1.15 | 1.15 | 1.518 | 1.518 | 2.4 | 2.35 | 2.55 | 2.55
| Outdoor ambient Temp. | °C | -7～38 | -7～38 | -7～38 | -7～38 | -7～38 | -7～38 | -7～38 | -7～38
| COP | kW/kW | 5.22 | 5.22 | 5.27 | 5.27 | 5 | 4.98 | 5.49 | 5.33
Cooling | Capacity | kW | 4 | 4 | 5.8 | 5.8 | 8.4 | 8.25 | 10.35 | 10.35
| Input | kW | 1.25 | 1.25 | 1.5 | 1.5 | 2.4 | 2.5 | 2.9 | 2.9
| Outdoor ambient Temp. | °C | 15～43 | 15～43 | 15～43 | 15～43 | 15～43 | 15～43 | 15～43 | 15～43
| EER | kW/kW | 3.2 | 3.2 | 3.87 | 3.87 | 3.5 | 3.3 | 3.57 | 3.57
Outdoor unit | Dimension (W×H×D) | mm | 1015×705×385 | 1015×705×385 | 1015×705×385 | 1,015×705×385 | 1,050×855×315 | 1,050×855×315 | 1,050×855×315 | 1,050×855×315
| Packing (W×H×D) | mm | 1095×840×445 | 1095×840×445 | 1095×840×445 | 1,095×840×445 | 1,160×980×410 | 1,160×980×410 | 1,160×980×410 | 1,160×980×410
| Net/Gross weight | kg | 64/73 | 58.5/67.5 | 66/75 | 66/75 | 75/85 | 75/85 | 75/85 | 75/85
Compressor | Model | \ | PA145G1C-4FT1 | PA145G1C-4FT1 | PA200X2CS-4KU1 | PA200X2CS-4KU1 | PA290X3CS-4MU1 | PA290X3CS-4MU1 | PA330X3CS-4MU1 | PA330X3CS-4MU1
| Type | \ | Rotary | Rotary | Rotary | Rotary | Rotary | Rotary | Rotary | Rotary
| Brand | \ | GMCC | GMCC | GMCC | GMCC | GMCC | GMCC | GMCC | GMCC
| Capacity | kW | 3.580/3.615 | 3.580/3.615 | 4.920/4.960 | 4.920/4.960 | 7.180/7.210 | 7.180/7.210 | 8.150/8.170 | 8.150/8.170
| Input | kW | 1.240/1.330 | 1.240/1.330 | 1.670/1.720 | 1.670/1.720 | 2.430/2.540 | 2.430/2.540 | 2.760/2.900 | 2.760/2.900
| Rated current(RLA) | A | 5.82/6.10 | 5.82/6.10 | 7.81/7.50 | 7.81/7.50 | 11.40/11.90 | 11.40/11.90 | 13.10/13.70 | 13.10/13.70
| Locked rotor Amp(LRA) | A | 26.7 | 26.7 | 34.5 | 34.5 | 61 | 61 | 63 | 63
| Thermal protector | \ | Internal | Internal | Internal (UP3QE0391-T39) | Internal (UP3QE0391-T39) | Internal (UP14SE5145) | Internal (UP14SE5145) | Internal (UP14SE5145) | Internal (UP14SE5145)
| Capacitor | \ | 35μF/440-450V | 35μF/440-450V | 50μF/440-450V | 50μF/440-450V | 50μF/440-450V | 50μF/440-450V | 55μF/450V | 55μF/450V
| Refrigerant oil | ml | 400 (ESTER OIL VG74) | 400 (ESTER OIL VG74) | 750 (ESTER OIL VG74) | 750 (ESTER OIL VG74) | 950 (ESTER OIL VG74) | 950 (ESTER OIL VG74) | 1,100 (ESTER OIL VG74) | 1,100 (ESTER OIL VG74)
Outdoor fan motor | Model | \ | YDK85-6 | YDK85-6 | YDK85-6 | YDK85-6 | YDK75-6H-1 | YDK75-6H-1 | YDK75-6H-1 | YDK75-6H-1
| Type | \ | AC motor | AC motor | AC motor | AC motor | AC motor | AC motor | AC motor | AC motor
| Brand | \ | Welling | Welling | Welling | Welling | Welling | Welling | Welling | Welling
| Insulation class | \ | B | B | B | B | B | B | B | B
| Safe class | \ | IPX4 | IPX4 | IPX4 | IPX4 | IPX4 | IPX4 | IPX4 | IPX4
| Input | W | 160/85 | 160/85 | 160/85 | 160/85 | 168/146 | 168/146 | 168/146 | 168/146
| Output | W | 85 | 85 | 85 | 85 | 75 | 75 | 75 | 75
| Locked rotor Amp(LRA) | A | 1.15 | 1.15 | 1.15 | 1.15 | 1.414 | 1.414 | 1.414 | 1.414
| Capacitor | \ | 5μF/450V | 5μF/450V | 5μF/450V | 5μF/450V | 5μF/450V | 5μF/450V | 5μF/450V | 5μF/450V
| Speed | r/min | 835/470 | 835/470 | 835/470 | 835/470 | 877/749 | 877/749 | 877/749 | 877/749
Outdoor coil | Number of rows | \ | 2 | 2 | 2 | 2 | 2 | 2 | 2 | 2
| Tube pitch(a) × row pitch(b) | mm | 22×19 | 22×19 | 22×19 | 22×19 | 22×19 | 22×19 | 22×19 | 22×19
| Fin spacing | mm | 1.6 | 1.6 | 1.6 | 1.6 | 1.6 | 1.6 | 1.6 | 1.6
| Fin type (code) | \ | Hydrophilic aluminum | Hydrophilic aluminum | Hydrophilic aluminum | Hydrophilic aluminum | Hydrophilic aluminum | Hydrophilic aluminum | Hydrophilic aluminum | Hydrophilic aluminum
| Tube outside Dia.and type | mm | Φ7.94 | Φ7.94 | Φ7.94 | Φ7.94 | Φ7.94 | Φ7.94 | ø7.94 | Φ7.94
|  |  | Inner groove copper tube | Inner groove copper tube | Inner groove copper tube | Inner groove copper tube | Inner groove copper tube | Inner groove copper tube | Inner groove copper tube | Inner groove copper tube
| Coil length × height | mm | 820×660 | 820×660 | 820×660 | 820×660 | 766×792 | 766×792 | 766×792 | 766×792
| Number of circuits | \ | 5 | 5 | 5 | 5 | 8 | 8 | 8 | 8
Outdoor noise level |  | dB(A) | 58 | 58 | 58 | 58 | 58 | 58 | 58 | 58
Refrigerant | type/Quantity | Kg | R410A/1.0 | R410A/1.0 | R410A/1.25 | R410A/1.25 | R410A/1.6 | R410A/1.6 | R410A/1.85 | R410A/1.85
| system pressure | MPa | 4.4/2.6 | 4.4/2.6 | 4.4/2.6 | 4.4/2.6 | 4.4/2.6 | 4.4/2.6 | 4.4/2.6 | 4.4/2.6
Water side | Heat exchanger material | \ | Titanium-tube | Titanium-tube | Titanium-tube | Titanium-tube | Titanium-tube | Titanium-tube | Titanium-tube | Titanium-tube
| Water inlet pipe | \ | Φ50 | Φ50 | Φ50 | Φ50 | Φ50 | Φ50 | Φ50 | Φ50
| Water outlet pipe | \ | Φ50 | Φ50 | Φ50 | Φ50 | Φ50 | Φ50 | Φ50 | Φ50
| Drainage pipe | \ | Φ25 | Φ25 | Φ25 | Φ25 | Φ25 | Φ25 | Φ25 | Φ25
| Min./Max. pressure | MPa | 0.4 | 0.15/0.4 | 0.15/0.4 | 0.15/0.4 | 0.15/0.4 | 0.15/0.4 | 0.15/0.4 | 0.15/0.4
Min. /Max. water flow volume |  | m3/h | 0.8/20 | 0.8/20 | 0.8/20 | 0.8/20 | 1.5/20 | 1.5/20 | 1.5/20 | 1.5/20
Wire controller |  | \ | KJRH-90B/E | KJRH-90B/E | KJRH-90B/E | KJRH-90B/E | KJRH-90B/E | KJRH-90B/E | KJRH-90B/E | KJRH-90B/E
Loading Quantity | 20'/40'/40H | Pcs | 52/108/162 | 52/108/162 | 52/108/162 | 52/108/162 | 56/116/116 | 56/116/116 | 56/116/116 | 56/116/116
Remark:
1. The test conditions:
Water Heating： outdoor temperature 24/19°C(DB/WB), inlet water temperature 27°C,outlet water temperature 29°C
Water Cooling： outdoor temperature 35/24°C(DB/WB), inlet water temperature 27°C
2. The specification may be changed for product improvement, please refer to the nameplate.

## Commercial
Item | [6 empty] | ZA13-R095 | ZN14-038-2 | ZP14-R005 | ZN14-010-2
Model |  |  | RSJ-100/N1-540V-D | RSJ-200/SN1-540V-D | RSJ-380/SN1-820-D | RSJ-380/PN1-820 | RSJ-820/PZN1-H | RSJ-300MSN1-G | RSJ-420/SZN1-H | RSJ-800/SZN1-H
|  |  | 220090500520 | 220090500490 | 220090500480 | 220090500670 | 220090500900 | 220090500920 | 220090500910 | 220090501030
Code |  |  | CE-RSJ-100/N1-540V-D | CE-RSJ-200/SN1-540V-D | CE-RSJ-380/SN1-820-D | SA-RSJ-380/PN1-820 | SA-RSJ-820/PZN1-H | CE-RSJ-300/MSN1-G | CE-RSJ-420/SZN1-H | CE-RSJ-800/SZN1-H
Power supply |  | V-Ph-Hz | 220-240~ - 1 - 50 | 380-415~ - 3 - 50 | 380-415~ - 3 - 50 | 380~ - 3 - 60 | 380~ - 3 - 60 | 380-415~ - 3 - 50 | 380-415~ - 3 - 50 | 380-415~ - 3 - 50
Running ambient temp |  | °C | -15～43 | -15～43 | -15～43 | -15～43 | -15～46 | -10～46 | -15～46 | -15～46
Outwater Temp |  | °C | Default 56°C, 48°C～60°C | Default 56°C, 48°C～60°C | Default 56°C, 48°C～60°C | Default 56°C, 40°C～60°C | Default 56°C, 40°C～60°C | Default 50°C, 20°C～55°C | Default 56°C, 40°C～60°C | Default 56°C, 40°C～60°C
Water Heating | Capacity | kW | 11.2 | 20.4 | 43 | 42 | 82.5 | 27 | 39 | 80
| Input | kW | 2.98 | 5.23 | 10.4 | 10.7 | 21.1 | 6.4 | 9.65 | 20
| COP | kW/kW | 3.76 | 3.9 | 4.13 | 3.93 | 3.91 | 4.22 | 4.04 | 4
| Max. input current | A | 17.8 | 13 | 28 | 26 | 47.8 | 16.5 | 24 | 34
Outdoor unit | Dimension (W×H×D) | mm | 750×1,100×750 | 750×1,100×750 | 992×1,750×893 | 997×1,771×894 | 1,995×1,770×1,025 | 970×1,565×990 | 1,015×1,775×1,026 | 1,995×1,770×1,025
| Packing (W×H×D) | mm | 770×1,065×770 | 770×1,065×770 | 1,100×1,965×920 | 1,100×1,965×920 | 2,080×1,895×1,120 | 995×1,700×1,010 | 1,070×1,900×1,030 | 2,080×1,895×1,120
| Net/Gross weight | kg | 121/135 | 148/163 | 305/328 | 283 / 310 | 599/627 | 249/256 | 323/343 | 599/627
Outdoor noise level |  | dB(A) | 59 | 63 | 65 | 65 | 68 | 58 | 66 | 68
Refrigerant type/Quantity |  | kg | R410A/1.5 | R410A/2.8 | R410A/5.7 | R410A/5.0 | R410A/2×4.4 | R410A/3.3 | R410A/4.5 | R410A/2×4.4
Design pressure |  | MPa | 4.4/2.6 | 4.4/2.6 | 4.4/2.6 | 3.7/2.2 | 3.7/2.2 | 3.7/2.2 | 3.7/2.2 | 4.4/2.7
Throttle type |  | \ | Electric expansion valve | Electric expansion valve | Electric expansion valve | Electric expansion valve | Electric expansion valve | Electric expansion valve | Electric expansion valve | Electric expansion valve
Compressor | Model | \ | ZP36KSE-PFZ-522 | ZP67KCE-TFD-522 | ZP67KCE-TFD-420 | SH105A9ALC | SH105A9ALC | ZP90KCE-TFD-522 | ZP120KCE-TFD-522 | SH120A4ALC
| Type/Quantity | \ | Scroll /1 | Scroll /1 | Scroll /2 | Scroll /1 | Scroll /2 | Scroll /1 | Scroll /1 | Scroll /2
| Brand | \ | Copeland | Copeland | Copeland | Danfoss | Danfoss | Copeland | Copeland | Danfoss
| Capacity | kW | 8.8 | 16.2 | 16.2 | 27.1 | 27.1 | 21.9 | 29.2 | 29.95
| Input | kW | 2.94 | 5.2 | 5.2 | 8.569 | 8.569 | 6.95 | 9.2 | 9.462
| Rated current(RLA) | A | 13.6 | 9.1 | 9.1 | 18.6 | 18.6 | 12.3 | 20 | 20.7
| Locked rotor Amp(LRA) | A | 98 | 74 | 74 | 124 | 124 | 95 | 118 | 142
| Thermal protector | \ | Internal | Internal | Internal | Internal | Internal | Internal | Internal | Internal
| Capacitor | \ | 80μF/450V | \ | \ | \ | \ | \ | \ | \
| Refrigerant oil | ml | 1,242 (POE) | 1,656 (POE) | 1,656 (POE) | 3,000 (POE-160SZ) | 3,000 (POE-160SZ) | 2,513 (POE) | 3,253 (POE) | 3,300 (POE-160SZ)
Outdoor fan motor | Model | \ | YDK140-6N | YDK220-6R | YDK550-6E | YDK550-8B | YDK550-8B | YDK250-8G | YDK550-6E | YDK550-6E
| Type | \ | AC motor | AC motor | AC motor | AC motor | AC motor | AC motor | AC motor | AC motor
| Brand | \ | Welling | Yongan or Dayang | Yongan/Dayang/Welling/Matchwell | Dayang | Dayang | Yongan | Yongan/Dayang/Welling/Matchwell | Yongan/Dayang/Welling/Matchwell
| Insulation class | \ | B | F | F | F | F | F | F | F
| Safe class | \ | IPX4 | IP44 | IPX4 | IPX4 | IPX4 | IPX4 | IPX4 | IPX4
| Input | W | 237/156 | 294/250 | 810/680 | 850/730 | 850/730 | 360/260 | 810/680 | 810/680
| Output | W | 140 | 220 | 550 | 550 | 550 | 220 | 550 | 550
| Locked Rated current | A | 1.5 | 2.54 | 6.7 | 6.8 | 6.8 | 2.8 | 6.7 | 6.7
| Capacitor | uF | 12μF/450V | 12μF/450V | 25μF/450V | 25μF/450V | 25μF/450V | 12μF/450V | 25μF/450V | 25μF/450V
| Speed | r/min | 735/530 | 930/770 | 850/750 | 780/660 | 780/660 | 610/465 | 850/750 | 850/750
Outdoor coil | Number of rows | \ | 1 | 2 | 3 | 3 | 2 | 2 | 2 | 2
| Tube pitch(a) × row pitch(b) | mm | 25.4×22 | 25.4×22 | 25.4×22 | 22×19.05 | 21×13.37 | 21×13.37 | 21×13.37 | 21×13.37
| Fin spacing | mm | 1.8 | 1.8 | 1.8 | 1.6 | 1.5 | 1.5 | 1.5 | 1.5
| Fin type (code) | \ | Hydrophilic aluminum | Hydrophilic aluminum | Hydrophilic aluminum | Hydrophilic aluminum | Hydrophilic aluminum | Hydrophilic aluminum | Hydrophilic aluminum | Hydrophilic aluminum
| Tube outside dia.and type | mm | Φ9.52 | Φ9.52 | Φ9.52 | Φ7.94 | Φ7 | Φ7 | Φ7 | Φ7
|  |  | Inner groove copper tube | Inner groove copper tube | Inner groove copper tube | Inner groove copper tube | Inner groove copper tube | Inner groove copper tube | Inner groove copper tube | Inner groove copper tube
| Coil length × height | mm | 1,594×1016 | 1,594×1016 | 855×965.2+855×965.2 | 855×836+855×836 | 2,827×798+2,827×798 | 2,827×798 | 2,827×798 | (2,827×798)+(2,827×798)
| Number of circuits | \ | 8 | 9 | 24 | 24 | 20 | 20 | 19 | 20+20
Outdoor air flow (0Pa Low fan speed) |  | m3/h | 4618 | 5929 | 10342 | 8644 | 25000 | ≥10,000 | ≥12,000 | ≥25,000
water pipe | water inlet pipe | mm | DN25 | DN25 | DN25 | DN25 | DN50 | DN32 | DN32 | DN50
| water outlet pipe | mm | DN25 | DN25 | DN25 | DN25 | DN50 | DN32 | DN32 | DN50
Wire controller |  | \ | KJR-51/BMKE-A | KJR-51/BMKE-A | KJR-51/BMKE-A | KJR-51/BMKE-A | KJR-51/BMKE-A | KJR-51/BMKE-A | KJR-51/BMKE-A | KJR-51/BMKE-A
Hot Water Yield |  | m3/h | 0.25 | 0.45 | 0.92 | 0.89 | 1.77 | 0.58 | 0.85 | 1.72
Loading Quantity | 20'/40'/40H | Pcs | 21/42/84 | 21/42/84 | 12/26/26 | 12/26/26
Remark:
1. The test conditions: outdoor temp. 20/15°C(DB/WB), inlet water temp. 15°C, outlet water temp. 55°C.
2. The specification may be changed for product improvement, please refer to the nameplate.

## Commercial pool (hidden)
Model |  |  | LRSJ-450/SY-820 | LRSJ-900/SY-820
|  |  | 210090500450 | 210090500430
|  |  | LRSJ-450/SY-820 | LRSJ-900/SY-820
Power supply |  | V-Ph-Hz | 380~ - 3 - 50 | 380~ - 3 - 50
Heating mode | water outlet Temp. | °C | Default 28°C, 20°C～40°C | Default 28°C, 20°C～40°C
Cooling mode | water outlet Temp. | °C | Default 28°C, 7°C～30°C | Default 28°C, 7°C～30°C
Max. current |  | A | 25 | 45.7
Max. power |  | kW | 14 | 24.8
Throttle type |  | \ | Electric expansion valve | Electric expansion valve
Heating | Capacity | kW | 45 | 90
| Input | kW | 8.5 | 16.4
| Outdoor ambient Temp. | °C | -7～43 | -7～43
| COP | kW/kW | 5.29 | 5.49
Cooling | Capacity | kW | 40 | 80
| Input | kW | 11.5 | 20.5
| Outdoor ambient Temp. | °C | 21～43 | 21～43
| EER | kW/kW | 3.48 | 3.9
Outdoor unit | Dimension (W×H×D) | mm | 1,514×1,820×850 | 2,000×1,970×900
| Packing (W×H×D) | mm | 1,620×2,041×1,034 | 2,110×2,150×1,000
| Net/Gross weight | kg | 380/400 | 580/650
Compressor | Model | \ | ZR72KC-TFD-522 | VR144KS-TFP-522
| Type | \ | Scroll /2 | Scroll /2
| Brand | \ | Copeland | Copeland
| Capacity | kW | 17.375 | 35.2
| Input | kW | 5.248 | 10.1
| Rated current(RLA) | A | 10 | 22.1
| Locked rotor Amp(LRA) | A | 74 | 110
| Thermal protector | \ | Internal | Internal
| Capacitor | \ | \ | \
| Refrigerant oil | ml | 1,774 (SONTEX 200LT) | 3,253 (Mineral oil)
Outdoor fan motor | Model | \ | YDK400-8 | YDK550-6D
| Quantity | \ | 1 | 2
| Type | \ | AC motor | AC motor
| Brand | \ | Dayang/Yongan/Welling | Dayang/Yongan/Welling/Matchwell
| Insulation class | \ | F | F
| Safe class | \ | IPX4 | IPX4
| Input | W | 660/530 | 860
| Output | W | 400 | 550
| Locked rotor Amp(LRA) | A | 5.6 | 6.5
| Capacitor | \ | 25μF/450V | 25μF/450V
| Speed | r/min | 670/540 | 820
Outdoor coil | Number of rows | \ | 3 | 3
| Tube pitch(a) × row pitch(b) | mm | 22×19 | 22×19
| Fin spacing | mm | 1.6 | 1.6
| Fin type (code) | \ | Hydrophilic aluminum | Hydrophilic aluminum
| Tube outside Dia.and type | mm | Φ7.94 | Φ7.94
|  |  | Inner groove copper tube | Inner groove copper tube
| Coil length × height | mm | (885×880)+(885×880) | (1,770×924)+(1,770×924)
| Number of circuits | \ | 10+10 | 21+21
Outdoor noise level |  | dB(A) | 65 | 67
Refrigerant | type/Quantity | Kg | R22/3.5×2 | R22/7×2
| system pressure | MPa | 2.6/- | 2.6/-
Water side | Heat exchanger material | \ | Titanium-tube | Titanium-tube
| Water inlet pipe | \ | DN65 | DN100
| Water outlet pipe | \ | DN65 | DN100
| Min./Max. pressure | MPa | -/1.0 | -/1.0
Wire controller |  | \ | KJR-51/BMK-A | KJR-51/BMK-A
Remark:
1. The test conditions:
Water Heating： outdoor temperature 24/19°C(DB/WB), inlet water temperature 27°C,outlet water temperature 29°C
Water Cooling： outdoor temperature 35/24°C(DB/WB), inlet water temperature 27°C
2. The specification may be changed for product improvement, please refer to the nameplate.