## DG
New code |  |  | 22020110000359
Sale model |  |  | MDDG-30AEN1-QA3-ION(B)
Power supply |  | V,Hz,Ph | 220-240V,50Hz, 1Ph
Performance | Moisture removal | L/day | 30
| Rated.input | W | 580
| Rated. current | A | 2.8
| EEV | L/kWh | 1.3
Starting current |  | A | 10.1
Plug type |  |  | 0.75x3/VDE
Control type |  |  | Electronic Control
System Data | Refrigerant type | kg | R410A/0.17
| Design pressure | MPa | 4.2/1.5
| Water tank volume | L | 4.7
| Air flow (Hi/Mi/Lo) | m3/h | 220
| Noise level (Hi/Mi/Lo) | dB(A) | 50
Applicable Ambient | RH Range Manual |  | 35%-85%
| Ambient temp | ℃ | 5-35
| Application area | m2 | 58-73
Dimension (W*D*H) |  | mm | 400x254x562
Packing (W*D*H) |  | mm | 432x286x581
Net/Gross weight |  | Kg | 15.5/16.5
Loading quantity 20’ /40’ /40'HQ |  | Pieces | 420/872/872
Compressor | Model |  | 35A0K3BR8FBKW
| Type |  | ROTARY
| Brand |  | RECHI
| Capacity | Btu/h | 3970
| Input | W | 470
| Rated current(RLA) | A | 2.2
| Locked rotor Amp(LRA) | A | 10.1
| Thermal protector |  | B80-160V-241C
| Thermal protector position |  | EXTERNAL
| Capacitor | μF | 20
| Refrigerant oil/oil charge | ml | NMOC Ze-Gles RB68EP or equivalent 120 ㏄±10 ㏄
Fan motor | Model |  | YKT-12-4-1-1
| Input | W | 35.7/31.7
| Capacitor | uF | 1.5
| Speed(High/Mid/Low) | r/min | 1090/-/990
Evaporator | Number of rows |  | 2
| Tube pitch(a)x row pitch(b) | mm | 21x13.37
| Fin spacing | mm | 1.3
| Fin type (code) |  | Hydrophilic aluminium
| Tube outside dia.and type | mm | Ф7, innergroove tube
| Coil length x height x width | mm | 260x189x26.74
| Number of circuits |  | 1
Condenser | Number of rows |  | 2
| Tube pitch(a)x row pitch(b) | mm | 19.5x11.6
| Fin spacing | mm | 1.2
| Fin type (code) |  | UnHydrophilic aluminium
| Tube outside dia.and type | mm | Φ5,innergroove tube
| Coil length x height x width | mm | 260x214.5x23.2
| Number of circuits |  | 1