## Sheet1
Old code
code |  |  | 22022010008372
Indoor code |  |  | 22022011008878
outdoor code |  |  | 22022016008799
Model |  |  | MSEABU-09HRFN1-QRD0G
Indoor |  |  | MSEABU-09HRFN1-QRD0G
Outdoor |  |  | MOBA01-09HFN1-QRD0G
Power supply |  | Ph-V-Hz | 220-240V,1Ph,50Hz
Rated Cooling | Capacity | Btu/h | 9000
Cooling Power input |  | W | 832
Cooling Current |  | A | 3.62
Rated Heating | Capacity | Btu/h | 10000
Heating Power input |  | W | 777
Heating Current |  | A | 3.38
Seasonal Cooling | Pdesignc | kW | 2.49
| SEER | W/W | 6.70
| Energy Efficiency Class |  | A++
Heating(Average ) | Pdesignh | kW | 2.755
| SCOP | W/W | 4.01
| Energy Efficiency Class |  | A+
| Tbiv | ℃ | -7
Heating(Warmer ) | Pdesignh | kW | 2.4
| SCOP | W/W | 5.2
| Energy Efficiency Class |  | A+++
| Tbiv | ℃ | 2
Heating(Colder) | Pdesignh | kW | 1.65
| SCOP | W/W | 4.08
| Energy Efficiency Class |  | A+
| Tbiv | ℃ | -8
Tol |  | ℃ | -15
Moisture Removal |  | L/h | 1
Max. input consumption |  | W | 2075
Max. current |  | A | 9.5
Starting current |  | A | /
Compressor | Model |  | ASN98D22UFZ
| Type |  | ROTARY
| Brand |  | GMCC
| Capacity | Btu/h | 10014
| Input | W | 748
| Rated current(RLA) | A | 5.35
| Locked rotor Amp(LRA) | A | /
| Thermal protector |  | /
| Thermal protector position |  | INTERNAL
| Capacitor | uF | /
| Refrigerant oil/oil charge | ml | ESTER OIL VG74/370
Indoor fan motor | Model |  | ZKFP-13-8-3
| Output | W | 13
| Capacitor | uF | /
| Speed(Turbo/Hi/Mi/Lo/silence) | r/min | 650-1250
Indoor coil | a.Number of rows |  | 2
| b.Tube pitch(a)x row pitch(b) | mm | 21x13.37
| c.Fin spacing | mm | 1.3
| d.Fin type (code) |  | Hydrophilic aluminium
| e.Tube outside dia.and type | mm | Φ7, innergroove tube
| f.Coil length x height x width | mm | 605x210x26.74+605x105x26.74
| g.Number of circuits |  | 3
Indoor air flow (Hi/Mi/Lo) |  | m3/h | 500/310/280
Indoor sound pressure level (Hi/Mi/Lo/Si) |  | dB(A) | 38.5/36.5/34.5
Indoor sound power level (Hi) |  | dB(A) | 50
Indoor unit | Dimension(W*D*H) | mm | 900x310x190
| Packing (W*D*H) | mm | 1010x405x295
| Net/Gross weight | Kg | 10.4/14.3
Outdoor fan motor | Model |  | ZKFN-40-8-1L
| Output | W | 63
| Capacitor | uF | /
| Speed | r/min | 800/650
Outdoor coil | a.Number of rows |  | 1
| b.Tube pitch(a)x row pitch(b) | mm | 21x13.37
| c.Fin spacing | mm | 1.2
| d.Fin type (code) |  | Hydrophilic aluminium
| e.Tube outside dia.and type | mm | Φ7,innergroove tube
| f.Coil length x height x width | mm | 744x504x13.37
| g.Number of circuits |  | 2
Outdoor air flow |  | m3/h | 2000
Outdoor sound pressure level |  | dB(A) | 51.5
Outdoor sound power level |  | dB(A) | 58
Outdoor unit | Dimension(W*D*H) | mm | 770x300x555
| Packing (W*D*H) | mm | 900x348x615
| Net/Gross weight | Kg | 25.8/28.8
Refrigerant | Type |  | R410A
| GWP |  | 2088
| Charged quantity | Kg | 0.8
Design pressure |  | MPa | 4.2/1.5
Refrigerant piping | Liquid side/ Gas side | mm(inch) | Φ6.35/Φ9.52(1/4"/3/8")
| Max. refrigerant pipe length | m | 25
| Max. difference in level | m | 10
Connection wiring |  |  | 1.0x4
Plug type |  |  | 1.5x3 / VDE
Thermostat type |  |  | Remote Control
Operation temperature | Indoor(cooling/ heating) | ℃ | 17～32/0～30
| Outdoor(cooling/heating) | ℃ | -25～50/-25～30
Application area | minimum | m2 | 12
| maximum | m2 | 18
Qty’per 20’ /40’ /40'HQ |  |  | 96/200/218
Note on D24: Szerző: Max heating capacity revised from 21837 to 22519
Note on D62: Szerző: add silence mode