## Munka1
22022710002115
Indoor Model |  |  | MUE-24HRFNX-QRD0
Indoor code |  |  | 22022711001799/ MUE-24FNXD0
Outdoor Model |  |  | MOCA30U-24HFN8-QRD0
Outdoor code |  |  | 22022516001182
Average | Pdesignc | kW | 7.0
| SEER | W/W | 6.1
| Energy Efficiency Class |  | A++
| Pdesignh | kW | 5.4
| SCOP | W/W | 4.0
| Energy Efficiency Class |  | A+
| Tbiv | ℃ | -7
| Tol | ℃ | -15
Warmer | Pdesignh | kW | 4.9
| SCOP | W/W | 5.1
| Energy Efficiency Class |  | A+++
| Tbiv | ℃ | 2
Power supply (Indoor ) |  | V,Hz,Ph | 220-240V,1Ph,50Hz
Power supply (Outdoor ) |  | V,Hz,Ph | 220-240V,1Ph,50Hz
Cooling | Capacity | Btu/h | 24000(7500-28300)
| Capacity | kW | 7.03(2.20-8.21)
| Input | W | 2190(480-2850)
| Current | A | 9.5(2.1-12.4)
Heating | Capacity | Btu/h | 26000(8300-29500)
| Capacity | kW | 7.62(2.43-8.65)
| Input | W | 2050(500-2880)
| Current | A | 8.9(2.2-12.5)
Indoor fan motor | Model |  | ZKFN-55-8-1
| Old Model |  | WZDK55-38GS-W
| Qty |  | 1
| Input | W | 100
| Capacitor | uF | ---
| Speed(Hi/Med/Lo) | r/min | 1200/1080/890
Indoor coil | Number of rows |  | 3
| Tube pitch(a)x row pitch(b) | mm | 21x13.37
| Fin spacing | mm | 1.3
| Fin type |  | Hydrophilic aluminium
| Tube outside dia.and type | mm | Φ7, innergroove tube
| Coil length x height x width | mm | 795x294x40.11
| Number of circuits |  | 7
Indoor air flow (Hi/Mi/Lo) |  | m3/h | 1208/1066/853
Indoor sound pressure level (Hi) |  | dB(A) | 50/46/41
Indoor sound power level (Hi) |  | dB(A) | 61
Indoor unit | Dimension (WxDxH) | mm | 1068x675x235
| Packing (WxDxH) | mm | 1145x755x313
| Net/Gross weight | kg | 26.8/31.9
Design pressure |  | MPa | 4.6/1.7
Drainage water pipe diameter |  | mm | ODΦ25mm
Refrigerant piping | Liquid side/Gas side | mm | Φ9.52/Φ15.9(3/8"/5/8")
Controller |  | Standard | Remote contorl
Operation temperature |  | ℃ | 17-30
Room temperature | Cooling | ℃ | 17～32
| Heating | ℃ | -15～50
Qty’per 20’ /40’ /40'HQ |  | Indoor unit | 102/220/252
Remarks:1.The above design and specifications are subject to change without prior notice for product improvement.