## Munka1
code |  |  | 22022010009252
Indoor code |  |  | 22022011009798 / MT-12N8D6-I
outdoor code |  |  | 22022016009599
Model |  |  | MT-12N8D6-SP
Indoor |  |  | MT-12N8D6-I
Outdoor |  |  | MBT-12N8D6-O
Power supply |  | Ph-V-Hz | 220-240V,1Ph,50Hz
Rated Cooling | Capacity | Btu/h | 12000(4700-14700)
Cooling Power input |  | W | 1005(120-1650)
Cooling Current |  | A | 4.37(0.5-7.2)
Rated Heating | Capacity | Btu/h | 13000(3650-14950)
Heating Power input |  | W | 953(110-1470)
Heating Current |  | A | 4.14(0.5-6.4)
Seasonal Cooling | Pdesignc | kW | 3.5
| SEER | W/W | 7.4
| Energy Efficiency Class |  | A++
Heating(Average ) | Pdesignh | kW | 2.5
| SCOP | W/W | 4.6
| Energy Efficiency Class |  | A++
| Tbiv | ℃ | -7
Heating(Warmer ) | Pdesignh | kW | 3.7
| SCOP | W/W | 5.3
| Energy Efficiency Class |  | A+++
| Tbiv | ℃ | 2
Heating(Colder) | Pdesignh | kW | 4.3
| SCOP | W/W | 3.2
| Energy Efficiency Class |  | B
| Tbiv | ℃ | -15
Tol |  | ℃ | -15
Moisture Removal |  | L/h | 1.2
Max. input consumption |  | W | 2200
Max. current |  | A | 10
Starting current |  | A | ----
Compressor | Model |  | KSN98D22UFZ
| Type |  | ROTARY
| Brand |  | GMCC
| Capacity | Btu/h | 10560
| Input | W | 790
| Rated current(RLA) | A | 5.30
| Locked rotor Amp(LRA) | A | ----
| Thermal protector |  | ----
| Thermal protector position |  | INTERNAL
| Capacitor | uF | ----
| Refrigerant oil/oil charge | ml | ESTER OIL RB74AF/370
Indoor fan motor | Model |  | ZKFP-20-8-6-7
| Output | W | 20
| Capacitor | uF | ----
| Speed(Turbo/Hi/Mi/Lo/silence) | r/min | 1250/850/650
Indoor coil | a.Number of rows |  | 2
| b.Tube pitch(a)x row pitch(b) | mm | 21x13.37
| c.Fin spacing | mm | 1.3
| d.Fin type (code) |  | Hydrophilic aluminium
| e.Tube outside dia.and type | mm | Φ7,innergroove tube
| f.Coil length x height x width | mm | 605x105x26.74+605x210x26.74
| g.Number of circuits |  | 2
Indoor air flow (Hi/Mi/Lo) |  | m3/h | 550/480/420
Indoor sound pressure level (Hi/Mi/Lo/Si) |  | dB(A) | 40.5/31/21.5/21.5
Indoor sound power level (Hi) |  | dB(A) | 54
Indoor unit | Dimension(W*D*H) | mm | 886x188x315
| Packing (W*D*H) | mm | 985x300x385
| Net/Gross weight | Kg | 10.3/13.3
Outdoor fan motor | Model |  | ZKFN-40-8-1L
| Output | W | 40
| Capacitor | uF | ----
| Speed | r/min | 900/750/600
Outdoor coil | a.Number of rows |  | 1
| b.Tube pitch(a)x row pitch(b) | mm | 21x13.37
| c.Fin spacing | mm | 1.2
| d.Fin type (code) |  | Hydrophilic aluminium
| e.Tube outside dia.and type | mm | Φ7,innergroove tube
| f.Coil length x height x width | mm | 870x504x13.37
| g.Number of circuits |  | 2
Outdoor air flow |  | m3/h | 1980
Outdoor sound pressure level |  | dB(A) | 55.5
Outdoor sound power level |  | dB(A) | 59
Outdoor unit | Dimension(W*D*H) | mm | 800x333x554
| Packing (W*D*H) | mm | 920x390x615
| Net/Gross weight | Kg | 29.1/31.7
Refrigerant | Type |  | R32
| GWP |  | 675
| Charged quantity | Kg | 0.69
Design pressure |  | MPa | 4.3/1.7
Refrigerant piping | Liquid side/ Gas side | mm(inch) | Φ6.35/Φ9.52(1/4"/3/8")
| Max. refrigerant pipe length | m | 25
| Max. difference in level | m | 10
Connection wiring |  |  | 1.5x5
Plug type |  |  | /no-plug
Thermostat type |  |  | Remote Control
Operation temperature | Indoor(cooling/ heating) | ℃ | 17～32/0～30
| Outdoor(cooling/heating) | ℃ | -15～50/-25～30
Application area | minimum | m2 | 16
| maximum | m2 | 23
Qty’per 20’ /40’ /40'HQ |  |  | 82/175/200