## Munka1
Outdoor Code |  |  | 22022316000765/ M2O-18FN8-Q |  | 22022316000765 / M2O-18FN8-Q
Outdoor Model |  |  | M2OC-18HFN8-Q |  | M2OC-18HFN8-Q
Indoor unit combination |  |  | Range | MSABAU-09HRFN8-QRD0GW | Range | MCA3I-09HRFN8-QRD0
Power supply |  | V,Hz,Ph | 220-240V- 50Hz, 1Ph |  | 220-240V- 50Hz, 1Ph
Cooling | Capacity | Btu/h | 7000-18000 | 18000 | 7000-18000 | 18000
| Input | W | 690-2000 | 1750 | 690-2000 | 1800
| Rated current | A | 3.13-9.27 | 7.6 | 3.13-9.27 | 7.8
| EER | W/W | / | 3.01 | / | 3.01
Heating | Capacity | Btu/h | 8000-19000 | 19000 | 8000-19000 | 19000
| Input | W | 600-1670 | 1450 | 600-1670 | 1550
| Rated current | A | 2.80-7.74 | 6.3 | 2.81-7.74 | 6.7
| COP | W/W | / | 3.84 | / | 3.59
Seasonal Cooling | Pdesignc | kW | 5.2 |  | 5.2
| SEER | W/W | 6.8 |  | 6.1
| Energy Efficiency Class |  | A++ |  | A++
Heating(Average ) | Pdesignh | kW | 4.9 |  | 4.6
| SCOP | W/W | 4.0 |  | 4.0
| Energy Efficiency Class |  | A+ |  | A+
| Tbiv | ℃ | -7 |  | -7
Heating(Warmer ) | Pdesignh |  | 5.2 |  | 5.0
| SCOP |  | 5.1 |  | 5.3
| Energy Efficiency Class |  | A+++ |  | A+++
| Tbiv | ℃ | 2 |  | 2
Tol |  | ℃ | -15 |  | -15
Max. input consumption |  | W | 2300 |  | 2300
Max. input current |  | A | 12 |  | 12
Compressor | Model |  | KSM135D23UFZ |  | KSM135D23UFZ
| Type |  | ROTARY |  | ROTARY
| Brand |  | GMCC |  | GMCC
| Capacity | Btu/h | 14433 |  | 14433
| Input | W | 1080 |  | 1080
| Rated current(RLA) | A | 7.10 |  | 7.10
| Locked rotor Amp(LRA) | A | ---- |  | ----
| Thermal protector position |  | ---- |  | ----
| Capacitor | μF | ---- |  | ----
| Refrigerant oil | ml | VG74 /450 |  | VG74 /450
Outdoor fan motor | New Model |  | ZKFN-40-8-1L |  | ZKFN-40-8-1L
Model
| Qty |  | 1 |  | 1
| Output | W | 63 |  | 63
| Capacitor | μF | ----- |  | -----
| Speed(Hi/Med/Lo) | r/min | 850/750/650 |  | 850/750/650
Outdoor coil | Number of rows |  | 2 |  | 2
| Tube pitch(a)* row pitch(b) | mm | 25.4x22 |  | 25.4x22
| Fin spacing | mm | 1.4 |  | 1.4
| Fin type |  | Hydrophilic aluminium |  | Hydrophilic aluminium
| Tube outside dia.and type | mm | Φ9,innergroove tube |  | Φ9,innergroove tube
| Coil length * height * width | mm | 860x508x44 |  | 860x508x44
| Number of circuits |  | 4 |  | 4
Outdoor air flow |  | m3/h | 2200 |  | 2200
Indoor sound power level |  | dB(A) | 53 |  | 53
Outdoor sound pressure level |  | dB(A) | 56 |  | 56
Outdoor sound power level |  | dB(A) | 63 |  | 63
Throttle type |  |  | Capillary+EXV |  | Capillary+EXV
Outdoor unit | Dimension(WxDxH) | mm | 800x333x554 |  | 800x333x554
| Packing(WxDxH) | mm | 920x390x615 |  | 920x390x615
| Net/Gross weight | kg | 36/39 |  | 36/39
Refrigerant | Type |  | R32 |  | R32
| GWP |  | 675 |  | 675
| Charged quantity | Kg | 1.3 |  | 1.3
Design pressure |  | MPa | 4.3/1.7 |  | 4.3/1.7
Refrigerant piping | Liquid side/ Gas side | mm(inch) | 2 x Φ6.35/Φ9.52(1/4"/3/8") |  | 2 x Φ6.35/Φ9.52(1/4"/3/8")
| Max. length for all rooms | m | 40 |  | 40
| Max. length for one indoor unit | m | 25 |  | 25
| Max. height difference between indoor and outdoor unit | m | 15 |  | 15
| Max. height difference between indoor units | m | 10 |  | 10
Ambient temperature | Cooling | ℃ | -15-50 |  | -15-50
| Heating | ℃ | -15-24 |  | -15-24
Remarks:
1.The above design and specifications are subject to change without prior notice for product improvement.
2.The values given in the table for the noise level reflect the levels in hemi-anechoic rooms.