## MA
code |  |  | 22022010006152 | 22022010006153 | 22022010011015 | 22022010006155 | 22022010011674 | 22022010011673 | 22022010011956 | 22022010011957
Indoor code |  |  | 22022011006578 | 22022011006579 | 22022011006580 | 22022011006581 | 22022011012301 | 22022011012299 | 22022011012540 | 22022011012541
outdoor code |  |  | 22022016007319 | 22022016007320 | 22022016011500 | 22022016007321 | 22022016012099 | 22022016012100 | 22022016012159 | 22022016012160
Model |  |  | MSMAAU-09HRDN1-QRD0GW | MSMABU-12HRDN1-QRD0GW | MSMACU-18HRFN1-QRD0GW(S1) | MSMADU-24HRFN1-QRD0GW | MA-09N8D0-SP | MA-12N8D0-SP | MA-18N8D0-SP | MA-24N8D0-SP
Indoor |  |  | MSMAAU-09HRDN1-QRD0GW | MSMABU-12HRDN1-QRD0GW | MSMACU-18HRFN1-QRD0GW | MSMADU-24HRFN1-QRD0GW | MA-09NXD0-I | MA-12NXD0-I | MA-18NXD0-I | MA-24NXD0-I
Outdoor |  |  | MOBA03-09HFN1-QRD0GW | MOBA03-12HFN1-QRD0GW | MOB02-18HFN1-QRD0GW(S1) | MOCA02-24HFN1-QRD0GW | MA-09N8D0-O | MA-12N8D0-O | MA-18N8D0-O | MA-24N8D0-O
Power supply |  | Ph-V-Hz | 220-240V~ 50Hz, 1Ph | 220-240V~ 50Hz, 1Ph | 220-240V,1Ph,50/60Hz | 220-240V~ 50Hz, 1Ph | 220-240V,1Ph,50Hz | 220-240V,1Ph,50Hz | 220-240V,1Ph,50Hz | 220-240V,1Ph,50Hz
Rated Cooling | Capacity | Btu/h | 9000(3500-11000) | 11600(3700-14000) | 18000(6200-20900) | 23500(9100-26900) | 9000(3500-11000) | 12000(3700-14000) | 17700(6524-20977) | 24000(9045-28163)
Rated Cooling | Capacity | kW | 2.6(1.02-3.22) | 3.4(1.08-4.1) | 5.3(1.81-6.12) | 6.9(2.66-7.88) | 2.6(1.02-3.22) | 3.5(1.08-4.1) | 5.2(1.91-6.14) | 7.0(2.65-8.25)
Cooling Power input |  | W | 821(100-1240) | 1210(100-1580) | 1643(140~2360) | 2502(240-3030) | 767(100~1240) | 1185(130~1580) | 1630(649~2068) | 2434(946~3507)
Cooling Current |  | A | 3.6(0.4-5.4) | 5.5(0.4-6.9) | 7.14(0.6~10.2) | 10.8(1.0-13.2) | 3.3(0.4~5.4) | 5.1(0.5~6.9) | 7.1(0.8~10.3) | 10.6(4.34~15.4)
EER |  | W/W | 3,40 | 2,76 | 3.08 | 2,79 | 3,44 | 2,97 | 3,24 | 2,83
Rated Heating | Capacity | Btu/h | 10000(2800-11500) | 13000(3000-14400) | 18300(4700-23000) | 25000(5500-30000) | 10000(2800-11500) | 13000(3700-14400) | 19000(3552-23600) | 25000(9963-29121)
Rated Heating | Capacity | kW | 3.05(0.82-3.37) | 3.82(0.87-4.22) | 5.36(1.37-6.74) | 7.51(1.61-8.79) | 2.93(0.82-3.37) | 3.74(1.08-4.22) | 5.57(1.04-6.91) | 7.33(2.91-8.53)
Heating Power input |  | W | 811(120-1200) | 1186(130-1510) | 1633(200~2410) | 2282(260-3140) | 788(100~1200) | 1080(120~1580) | 1538(254~2320) | 2426(1004~3072)
Heating Current |  | A | 3.5(0.5-5.2) | 5.2(0.6-6.6) | 7.1(0.87~10.5) | 9.9(1.1-13.7) | 3.4(0.4~5.2) | 4.8(0.5~6.9) | 6.7(0.9~10.5) | 10.5(4.57~13.5)
COP |  | W/W | 3,66 | 3,15 | 3.3 | 3,11 | 3,72 | 3,47 | 3,62 | 3,02
Seasonal Cooling | Pdesignc | kW | 2.6 | 3.4 | 5.3 | 6.9 | 2.6 | 3.5 | 5.2 | 7.0
| SEER | W/W | 6.1 | 6.1 | 6.5 | 6.1 | 6.2 | 6.1 | 6.6 | 6.1
| Energy Efficiency Class |  | A++ | A++ | A++ | A++ | A++ | A++ | A++ | A++
Heating(Average ) | Pdesignh | kW | 2.1 | 2.2 | 4.1 | 5.3 | 2.1 | 2.2 | 4.1 | 4.7
| SCOP | W/W | 4 | 4 | 4.1 | 4 | 4.0 | 4.0 | 4.0 | 4.0
| Energy Efficiency Class |  | A+ | A+ | A+ | A+ | A+ | A+ | A+ | A+
| Tbiv | ℃ | -7 | -7 | -7 | -10 | -7 | -7 | 2 | 2
Heating(Warmer ) | Pdesignh | kW | 2.8 | 2.9 | 3.9 | 6.3 | 2.6 | 2.7 | 4.2 | 6.5
| SCOP | W/W | 4.6 | 4.8 | 5.5 | 5.1 | 4.9 | 4.6 | 4.9 | 4.8
| Energy Efficiency Class |  | A++ | A++ | A+++ | A+++ | A++ | A++ | A++ | A++
| Tbiv | ℃ | 2 | 2 | 2 | 2 | 2 | 2 | 2 | 2
Tol |  | ℃ | -15 | -15 | -15 | -15 | -15 | -15 | -15 | -15
Moisture Removal |  | L/h | / | / | / | / | / | / | / | /
Max. input consumption |  | W | 2075 | 2200 | 3150 | 3700 | 2150 | 2150 | 2950 | 3850
Max. current |  | A | 9.5 | 10 | 13 | 17 | 10 | 10 | 13.5 | 17.5
Starting current |  | A | ---- | ---- | 25 | ---- | ---- | ---- | ---- | ----
Compressor | Model |  | ASK89D53UEZ | ASK89D53UEZ | ASN140D21UFZ | ATF235D22UMT | KSK89D53UEZ | KSK89D53UEZ | KSN140D21UFZ | KTF235D22UMT
| Type |  | ROTARY | ROTARY | ROTARY | ROTARY | ROTARY | ROTARY | ROTARY | ROTARY
| Brand |  | GMCC | GMCC | GMCC | GMCC | GMCC | GMCC | GMCC | GMCC
| Capacity | Btu/h | 9010 | 9010 | 4225 | 24345 | 2780 | 2780 | 4385 | 7650
| Input | W | 671 | 671 | 1085 | 1970 | 712 | 712 | 1140 | 2065
| Rated current(RLA) | A | 2.2 | 2.2 | 7.58 | 6.95 | 4.9 | 4.9 | 7.5 | 9.4
| Locked rotor Amp(LRA) | A | 3.5 | 3.5 | 25 | ---- | ---- | ---- | ---- | ----
| Thermal protector |  | ---- | ---- | ---- | ---- | ---- | ---- | ---- | ----
| Thermal protector position |  | ---- | ---- | INTERNAL | ---- | ---- | ---- | ---- | ----
| Capacitor | uF | ---- | ---- | ---- | ---- | ---- | ---- | ---- | ----
| Refrigerant oil/oil charge | ml | SUNISO 4GSD/NM56EP 280 ml | SUNISO 4GSD/NM56EP 280 ml | VG74 440 | POE(VG74)/670 | ESTEL OIL VG74/280ml | ESTEL OIL VG74/280ml | VG74 440ml | RB74A F/670
Indoor fan motor | Model |  | YKFG-13-4-38L | YKFG-13-4-38L | ZKFP-30-8-3 | ZKFP-58-8-1 | YKFG-13-4-38L | YKFG-13-4-38L | ZKFP-30-8-3 | ZKFP-58-8-1
| Output | W | 45(Input) | 45(Input) | 36.0 | 58 | 40.0 | 40.0 | 36.0 | 58.0
| Capacitor | uF | 1.5 | 1.5 | / | - - | 1.2 | 1.2 | / | /
| Speed(Hi/Mi/Lo) | r/min | 1130 / 900 /750 | 1130 / 900 / 800 | 1150 / 1000 / 850 | 1150/1000/780 | 1030 / 900 / 750 | 1130 / 900 / 800 | 1150 / 1000 / 850 | 1150/1000/780
Indoor coil | a.Number of rows |  | 2 | 2 | 2.0 | 2 | 2.0 | 2.0 | 2.0 | 2.0
| b.Tube pitch(a)x row pitch(b) | mm | 21x13.37 | 21x13.37 | 21x13.37 | 21x13.37 | 19.5x11.6 | 19.5x11.6 | 21x13.37 | 21x13.37
| c.Fin spacing | mm | 1.3 | 1.2 | 1.2 | 1.3 | 1.2 | 1.2 | 1.2 | 1.3
| d.Fin type (code) |  | Hydrophilic aluminium | Hydrophilic aluminium | Hydrophilic aluminium | Hydrophilic aluminium | Hydrophilic aluminum | Hydrophilic aluminum | Hydrophilic aluminum | Hydrophilic aluminum
| e.Tube outside dia.and type | mm | Φ7,innergroove tube | Φ5,innergroove tube | Φ7,innergroove tube | Φ7, innergroove tube | Ф5,Inner groove tube | Ф5,Inner groove tube | Φ7,Inner groove tube | Φ7,Inner groove tube
| f.Coil length x height x width | mm | 510x84x13.37+510x189x26.74 | 595x84x19.5+595x210x19.5 | 750x294x26.74 | 780x336x26.74 | 595x78x23.2+595x117x23.2+595x78x23.2 | 595x78x23.2+595x117x23.2+595x78x23.2 | 750x189x26.74+750x105x26.74 | 780x210x26.74+780x105x26.74
| g.Number of circuits |  | 2 | 3 | 3 | 4 | 4 | 4 | 3 | 4
Indoor air flow (Hi/Mi/Lo) |  | m3/h | 490/370/270 | 600/480/380 | 860/690/560 | 1000/850/650 | 520/460/340 | 600/500/360 | 860/690/560 | 1050/860/700
Indoor sound pressure level (Hi/Mi/Lo/Si) |  | dB(A) | 39/33/29/24 | 41.5/ 36/28.5/24 | 43.5/38/32.5/24 | 46.5/40/34/28 | 36/30/26/21 | 38/34/28/22 | 43/36/30/22 | 47/40/33/22
Indoor sound power level (Hi) |  | dB(A) | 55 | 55 | 56 | 61 | 54 | 54 | 58 | 61
Indoor unit | Dimension(W*D*H) | mm | 715x205x285 | 805x205x285 | 958x223x302 | 1038x220x325 | 805x205x285 | 805x205x285 | 958x223x302 | 1038x235x325
| Packing (W*D*H) | mm | 780x285x360 | 870x285x360 | 1035x305x380 | 1120x405x330 | 870x285x360 | 870x285x360 | 1035x305x380 | 1120x405x330
| Net/Gross weight | Kg | 6.5/8.5 | 7.5/9.5 | 10.8/13.4 | 12/15 | 7.9/10.3 | 7.9/10.3 | 10.3/13.3 | 12.8/16.2
Outdoor fan motor | Model |  | ZKFN-40-8-1L | ZKFN-40-8-1L | ZKFN-40-8-1L-5 | ZKFN-50-8-2 | ZKFN-34-8-1 | ZKFN-34-8-1 | ZKFN-40-8-1L-5 | ZKFN-50-8-2
| Output | W | 40 | 40 | 40.0 | 50 | 66 | 66 | 63 | 115.0
| Capacitor | uF | - - | - - | 0 | - - | ― | ― | / | /
| Speed | r/min | 810/710/520 | 810/710/520 | 980/850/800/750/700 | 810/750/600 | 850/650/450 | 850/650/450 | 800/650/550 | 850/700/550
Outdoor coil | a.Number of rows |  | 1 | 1 | 2.0 | 2 | 1.0 | 1.0 | 2.0 | 2.0
| b.Tube pitch(a)x row pitch(b) | mm | 21x13.37 | 21x13.37 | 21X13.37 | 25.4x22 | 21x22 | 21x22 | 21x22 | 25.4x22
| c.Fin spacing | mm | 1.4 | 1.4 | 1.2 | 1.4 | 1.2 | 1.2 | 1.2 | 1.4
| d.Fin type (code) |  | Hydrophilic aluminium | Hydrophilic aluminium | HYDROPHILIC ALUMINIUM | Hydrophilic aluminium | Hydrophilic aluminum | Hydrophilic aluminum | Hydrophilic aluminum | Hydrophilic aluminum
| e.Tube outside dia.and type | mm | Φ7,innergroove tube | Φ7,innergroove tube | Φ7,innergroove tube | Φ9,innergroove tube | Φ7,Inner groove tube | Φ7,Inner groove tube | Φ7,Inner groove tube | Φ9.52,Inner groove tube
| f.Coil length x height x width | mm | 755x504x13.37 | 755x504x13.37 | 860x504x26.74 | 730x660.4x44 | 680x504x22 | 680x504x22 | 860x504x44 | 730x660x44
| g.Number of circuits |  | 2 | 2 | 4 | 4 | 2 | 2 | 4 | 4
Outdoor air flow |  | m3/h | 1800 | 1800 | 2200 | 2700 | 1700 | 1700 | 2000 | 3000
Outdoor sound pressure level |  | dB(A) | 55 | 56 | 56 | 60 | 55.5 | 56 | 56.5 | 60
Outdoor sound power level |  | dB(A) | 62 | 62 | 65 | 66 | 63 | 65 | 65 | 69
Outdoor unit | Dimension(W*D*H) | mm | 770x300x555 | 770x300x555 | 800x333x554 | 845x363x702 | 700x270x550 | 700x270x550 | 800x333x554 | 845x363x702
| Packing (W*D*H) | mm | 900x345x585 | 900x345x585 | 920x390x615 | 965x395x755 | 815x325x615 | 815x325x615 | 920x390x615 | 965x395x765
| Net/Gross weight | Kg | 25.2/27.4 | 25.5/27.7 | 35.1/37.9 | 48.4/51.6 | 22.7/25.2 | 22.7/25.2 | 34/36.7 | 51.5/54.5
Refrigerant | Type |  | R410A | R410A | R410A | R410A | R32 | R32 | R32 | R32
| GWP |  | 2088 | 2088 | 2088 | 2088 | 675 | 675 | 675 | 675
| Charged quantity | Kg | 0.8 | 0.8 | 1.350 | 1.85 | 0.5 | 0.5 | 1.00 | 1.6
Design pressure |  | MPa | 4.2/1.5 | 4.2/1.5 | 4.2/1.5 | 4.2/1.5 | 4.3/1.7 | 4.3/1.7 | 4.3/1.7 | 4.3/1.7
Refrigerant piping | Liquid side/ Gas side | mm(inch) | Φ6.35/Φ9.52(1/4"/3/8") | Φ6.35/Φ9.52(1/4"/3/8") | 6.35mm(1/4in)/12.7mm(1/2in) | Φ9.52/Φ15.9(3/8"/5/8") | Φ6.35/Φ9.52(1/4"/3/8") | Φ6.35/Φ9.52(1/4"/3/8") | Φ6.35(1/4‘’)/Φ12.7(1/2‘’) | 9.52mm(3/8in)/15.9mm(5/8in)
| Max. refrigerant pipe length | m | 25 | 25 | 30 | 50 | 25 | 25 | 30 | 50
| Max. difference in level | m | 10 | 10 | 20 | 25 | 10 | 10 | 20 | 25
Connection wiring |  |  | 1.5(Optional) | 1.5(Optional) | 1.5x5(Optional) | 2.5(Optional) | 5*1.5(Optional) | 5*1.5(Optional) | 5*1.5(Optional) | 5*2.5(Optional)
Plug type |  |  | -- | -- | -- | -- | -- | -- | -- | --
Thermostat type |  |  | Remote Control | Remote Control | Remote Control | Remote Control | Remote Control | Remote Control | Remote Control | Remote Control
Operation temperature | Indoor(cooling/ heating) | ℃ | 17～32/0～30 | 17～32/0～30 | 17～32/0～30 | 17～32/0～30 | 17～32/0～30 | 17～32/0～30 | 17～32/0～30 | 17～32/0～30
| Outdoor(cooling/heating) | ℃ | -15～50/-15～30 | -15～50/-15～30 | -15～50/-25～30 | -15～50/-15～30 | -15～50/-25～30 | -15～50/-25～30 | -15～50/-25～30 | -15～50/-25～30
Application area | minimum | m2 | 12 | 15.9864 | 24 | 32 | 12-18 | 16-23 | 24-35 | 32-47
| maximum | m2 | 18 | 23.4467 | 35 | 47 | 110/236/269 | 110/236/269 | 78/165/187 | 63/134/146
Qty’per 20’ /40’ /40'HQ |  |  | 112/235/260 | 108/225/250 | 74/156/186 | 66/140/156
Note on G21: linbq: 原PDH为5.4