## Munka1
PD22316008
Outdoor Code |  |  | 22022316000845
Outdoor Model |  |  | RM4-108B-OU
Indoor unit combination |  |  | Single | Double | Three | MSMABU-09HRDN8-QRD0GW
Power supply |  | V,Hz,Ph | 220-240V- 50Hz, 1Ph
Cooling | Capacity | Btu/h | 7000-18000 | 14000-26000 | 21000-36000 | 36000
| Input | W | 1250-1700 | 1650-2320 | 2150-3520 | 3280
| Rated current | A | 5.4-7.4 | 7.2-10.1 | 9.3-15.3 | 14.3
| EER | W/W | / | / | / | 3.23
Heating | Capacity | Btu/h | 8000-20000 | 16000-29000 | 24000-38000 | 36000
| Input | W | 1375-2440 | 2050-3340 | 2880-3360 | 2630
| Rated current | A | 5.9-10.6 | 8.9-14.5 | 12.5-14.6 | 11.4
| COP | W/W | / | / | / | 4.01
Seasonal Cooling | Pdesignc | kW | 10.6
| SEER | W/W | 6.2
| Energy Efficiency Class |  | A++
Heating(Average ) | Pdesignh | kW | 9.0
| SCOP | W/W | 3.8
| Energy Efficiency Class |  | A
| Tbiv | ℃ | -7
Tol |  | ℃ | -15
Max. input consumption |  | W | 4600
Max. input current |  | A | 21.5
Compressor | Model |  | KTF310D43UMT
| Type |  | ROTARY
| Brand |  | GMCC
| Capacity | Btu/h | 10010W
| Input | W | 2765
| Rated current(RLA) | A | 5.38
| Locked rotor Amp(LRA) | A | ----
| Thermal protector position |  | ----
| Capacitor | μF | ----
| Refrigerant oil | ml | VG74/1000
Outdoor fan motor | New Model |  | ZKFN-120-8-2
| Model |  | WZDK120-38G-W
| Qty |  | 1
| Output | W | 150
| Capacitor | μF | -----
| Speed(Hi/Med/Lo) | r/min | 900/750/600
Outdoor coil | Number of rows |  | 2
| Tube pitch(a)* row pitch(b) | mm | 25.4x22
| Fin spacing | mm | 1.3
| Fin type |  | Hydrophilic aluminium
| Tube outside dia.and type | mm | Ф9.52, innergroove tube
| Coil length * height * width | mm | 995x762x44
| Number of circuits |  | 4
Outdoor air flow |  | m3/h | 4000
Indoor sound power level |  | dB(A) | 54
Outdoor sound pressure level |  | dB(A) | 63
Outdoor sound power level |  | dB(A) | 67
Throttle type |  |  | Capillary+EXV
Outdoor unit | Dimension(WxDxH) | mm | 946x410x810
| Packing(WxDxH) | mm | 1090x500x875
| Net/Gross weight | kg | 68.8/75.6
Refrigerant | Type |  | R32
| GWP |  | 675
| Charged quantity | Kg | 2.1
Design pressure |  | MPa | 4.3/1.7
Refrigerant piping | Liquid side/ Gas side | mm(inch) | 4 x Φ6.35/3x Φ9.52+1xΦ12.7(4x1/4"/3x3/8"+1x1/2")
| Max. length for all rooms | m | 80
| Max. length for one indoor unit | m | 35
| Max. height difference between indoor and outdoor unit | m | 15
| Max. height difference between indoor units | m | 10
Ambient temperature | Cooling | ℃ | -15-50
| Heating | ℃ | -15-24
Remarks:
1.The above design and specifications are subject to change without prior notice for product improvement.
2.The values given in the table for the noise level reflect the levels in hemi-anechoic rooms.