## Munka1
Sale Model |  |  | MOCA30U-24HFN8-QRD0
code |  |  | 22022516001182 / MOU-24FN8-QD0
Power supply |  | Ph-V-Hz | 220-240V,1Ph,50Hz
Max. input consumption |  | W | 2950
Max. current |  | A | 13.5
Compressor | Model |  | KTF235D22UMT
| Type |  | ROTARY
| Brand |  | GMCC
| Capacity | W | 26100
| Input | W | 2065
| Rated current(RLA) | A | 9.4
| Refrigerant oil/oil charge | ml | ESTEL OIL RB74AF/670
Outdoor fan motor | Model |  | ZKFN-50-8-2
| Old Model |  | /
| Qty |  | 1
| Input | W | 115
| Capacitor | uF | ----
| Speed | r/min | 850/600
Outdoor coil | a.Number of rows |  | 2
| b.Tube pitch(a)x row pitch(b) | mm | 25.4x22
| c.Fin spacing | mm | 1.4
| d.Fin type (code) |  | Hydrophilic aluminium
| e.Tube outside dia.and type | mm | Φ9.52,Innergroove tube
| f.Coil length x height x width | mm | 730x660.4x44
| g.Number of circuits |  | 4
Outdoor air flow |  |  | 2700
Outdoor sound pressure level |  | dB(A) | 62
Outdoor sound power level |  | dB(A) | 66
Throttle type |  |  | Capillary +EXV
Outdoor unit | Dimension(W*D*H) | mm | 845x363x702
| Packing (W*D*H) | mm | 965x395x765
| Net/Gross weight | Kg | 66.8/72.6
Refrigerant type | Type |  | R32
| GWP |  | 675
| Charged volume | Kg | 1.5
Design pressure |  | MPa | 4.3/1.7
Refrigerant piping | Liquid side/ Gas side | mm(inch) | Φ9.52/Φ15.9(3/8"/5/8")
| Max. refrigerant pipe length | m | 50
| Max. difference in level | m | 25
Ambient temperature | Cooling | ℃ | -15～50
| Heating | ℃ | -15～24
Qty’per 20’ /40’ /40'HQ |  |  | 102/216/216