## Console
Indoor model |  |  | MFAU-12HRFNX-QRD0W
Indoor code |  |  | 22022611000087
Power supply |  | V- Ph-Hz | 220-240V,1Ph,
Cooling | Capacity | Btu/h | 12000
| Input | W | 70
| Current | A | 0.4
Heating | Capacity | Btu/h | 13000
| Input | W | 70
| current | A | 0.4
Indoor fan motor | Model |  | ZKFP-20-8-2
| Qty |  | 1
| Input | W | 66.6
| Capacitor | uF | /
| Speed(Hi/Mi/Lo) | r/min | 700/660/530
Indoor coil | a.Number of rows |  | 2.0
| b.Tube pitch(a)x row pitch(b) | mm | 21x13.37
| c.Fin spacing | mm | 1.3
| d.Fin type (code) |  | Hydrophilic aluminum
| e.Tube outside dia.and type | mm | Φ7,Inner groove tube
| f.Coil length x height x width | mm | 512x378x26.74
| g.Number of circuits |  | 2
Indoor air flow (Hi/Mi/Lo) |  | m3/h | 512/480/370
Indoor sound pressure level (Hi) |  | dB(A) | 43/41.5/35
Indoor sound power level (Hi) |  | dB(A) | 58
Indoor unit | Dimension(W*D*H) | mm | 700x600x210
| Packing (W*D*H) | mm | 810x710x305
| Net/Gross weight | Kg | 14.8/19
Design pressure |  | MPa | 4.2/1.5
Drainage water pipe dia. |  | mm | ODΦ16mm
Refrigerant piping | Liquid side/ Gas side | mm(inch) | Φ6.35/Φ9.52(1/4"/3/8")
Controller |  |  | Remote Control
Operation temperature |  | ℃ | 17-30
Room temperature | Cooling | ℃ | 17～32
| Heating | ℃ | 0～30