## Munka1
code |  |  | 22022010009995 | 22022010009992 | 22022010009993 | 22022010009994
Indoor code |  |  | 22022011011558 / MB-09N8D6-I | 22022011010638 | 22022011010639 | 22022011010640
outdoor code |  |  | 22022016009600 | 22022016009599 | 22022016010359 | 22022016010360
Model |  |  | MB-09N8D6-SP | MB-12N8D6-SP | MB-18N8D0-SP | MB-24N8D0-SP
Indoor |  |  | MB-09N8D6-I | MB-12N8D6-I | MB-18N8D0-I | MB-24N8D0-I
Outdoor |  |  | MBT-09N8D6-O | MBT-12N8D6-O | MB-18N8D0-O | MB-24N8D0-O
Power supply |  | Ph-V-Hz | 220-240V~ 50Hz, 1Ph | 220-240V~ 50Hz, 1Ph | 220-240V~ 50Hz, 1Ph | 220-240V~ 50Hz, 1Ph
Rated Cooling | Capacity | Btu/h | 9000(3500-11000) | 12000(4700-14700) | 18000(6700-21200) | 24000(7200-28800)
Cooling Power input |  | W | 686（80-1100） | 965(120-1650) | 1496(150-2220) | 2205(390-2890)
Cooling Current |  | A | 2.98（0.35-4.78） | 4.19(0.5-7.2) | 7.1(0.7-9.7) | 9.58(1.7-12.6)
Rated Heating | Capacity | Btu/h | 10000(2800-11500) | 13000(3650-14950) | 19000(4700-23800) | 26000(5300-32200)
Heating Power input |  | W | 652（70-990） | 953(110-1480) | 1384(220-2330) | 2029(240-3150)
Heating Current |  | A | 2.83（0.32-4.32） | 4.19(0.5-6.4) | 6.5(1.0-10.1) | 8.82(1.0-17)
Seasonal Cooling | Pdesignc | kW | 2.6 | 3.5 | 5.3 | 7
| SEER | W/W | 8.3 | 7.5 | 7.3 | 6.8
| Energy Efficiency Class |  | A++ | A++ | A++ | A++
Heating(Average ) | Pdesignh | kW | 2.3 | 2.3 | 4 | 5.6
| SCOP | W/W | 4.6 | 4.6 | 4 | 4
| Energy Efficiency Class |  | A++ | A++ | A+ | A+
| Tbiv | ℃ | -7 | -7 | -7 | -7
Heating(Warmer ) | Pdesignh | kW | 3.0 | 3.2 | 5.2 | 5.7
| SCOP | W/W | 5.6 | 5.6 | 5.1 | 5.4
| Energy Efficiency Class |  | A+++ | A+++ | A+++ | A+++
| Tbiv | ℃ | 2 | 2 | 2 | 2
Heating(Colder) | Pdesignh | kW | 4.2 | 4.7 | 6 | 9
| SCOP | W/W | 3.5 | 3.4 | 3.3 | 3.7
| Energy Efficiency Class |  | A | A | B | A
| Tbiv | ℃ | -15 | -15 | -10 | -10
Tol |  | ℃ | -15 | -15 | -15 | -15
Moisture Removal |  | L/h | / | / | / | /
Max. input consumption |  | W | 2075 | 2250 | 3450 | 3910
Max. current |  | A | 9 | 10 | 15 | 16
Starting current |  | A | ---- | ---- | ---- | ----
Compressor | Model |  | KSN98D22UFZ | KSN98D22UFZ | KSM135D23UFZ | KTF235D22UMT
| Type |  | ROTARY | ROTARY | ROTARY | ROTARY
| Brand |  | GMCC | GMCC | GMCC | GMCC
| Capacity | Btu/h | 10560 | 10560 | 14433 | 26100
| Input | W | 790 | 790 | 1080 | 2065
| Rated current(RLA) | A | 5.30 | 5.30 | 7.10 | 9.4
| Locked rotor Amp(LRA) | A | ---- | ---- | ---- | ----
| Thermal protector |  | ---- | ---- | ---- | ----
| Thermal protector position |  | INTERNAL | INTERNAL | ---- | ----
| Capacitor | uF | ---- | ---- | ---- | ----
| Refrigerant oil/oil charge | ml | ESTER OIL RB74AF/370 | ESTER OIL RB74AF/370 | VG74 /450 | ESTEL OIL RB74AF/670
Indoor fan motor | Model |  | ZKFP-20-8-6 | ZKFP-20-8-6-7 | ZKFP-30-8-3 | ZKFP-58-8-1
| Output | W | 50 | 50 | 36 | 58(Output)
| Capacitor | uF | - - | -- | -- | --
| Speed(Hi/Mi/Lo) | r/min | 1200/900/650 | 1250/900/650 | 1100/800/700 | 1250/900/750
Indoor coil | a.Number of rows |  | 2 | 2 | 2 | 2
| b.Tube pitch(a)x row pitch(b) | mm | 21x13.37 | 21x13.37 | 21x13.37 | 21x13.37
| c.Fin spacing | mm | 1.3 | 1.3 | 1.2 | 1.3
| d.Fin type (code) |  | Hydrophilic aluminium | Hydrophilic aluminium | Hydrophilic aluminium | Hydrophilic aluminium
| e.Tube outside dia.and type | mm | Φ7,innergroove tube | Φ7,innergroove tube | Φ7,innergroove tube | Φ7,innergroove tube
| f.Coil length x height x width | mm | 605x294x26.74 | 605x294x26.74 | 750x336x26.74 | 820x336x26.74
| g.Number of circuits |  | 2 | 2 | 4 | 4
Indoor air flow (Hi/Mi/Lo) |  | m3/h | 440/370/240 | 500/440/270 | 750/590/500 | 1050/700/550
Indoor sound pressure level (Hi/Mi/Lo/SL) |  | dB(A) | 39/31.5/24 | 40/32/24 | 42/33/24/22 | 47.5/36.8/26/21
Indoor sound power level (Hi) |  | dB(A) | 55 | 56 | 58 | 61
Indoor unit | Dimension(W*D*H) | mm | 730x198x293 | 810x200x300 | 980x225x325 | 1090x235x338
| Packing (W*D*H) | mm | 810x285x375 | 890x285x385 | 1055x305x405 | 1165x420x315
| Net/Gross weight | Kg | 7.4/9.8 | 8.3/11.2 | 10.7/14.3 | 13/16.7
Outdoor fan motor | Model |  | ZKFN-40-8-1L | ZKFN-40-8-1L | ZKFN-40-8-1L | ZKFN-50-8-2
| Output | W | 63 | 63 | 63 | 115
| Capacitor | uF | - - | - - | - - | - -
| Speed | r/min | 800/750/650 | 800/750/650 | 800/700/650 | 850/700/500
Outdoor coil | a.Number of rows |  | 1 | 1 | 2 | 2
| b.Tube pitch(a)x row pitch(b) | mm | 21x13.37 | 21x13.37 | 25.4x22 | 25.4x22
| c.Fin spacing | mm | 1.2 | 1.2 | 1.4 | 1.4
| d.Fin type (code) |  | Hydrophilic aluminium | Hydrophilic aluminium | Hydrophilic aluminium | Hydrophilic aluminium
| e.Tube outside dia.and type | mm | Φ7,innergroove tube | Φ7,innergroove tube | Φ9.52,innergroove tube | Φ9.52,Innergroove tube
| f.Coil length x height x width | mm | 870x504x13.37 | 870x504x13.37 | 860x508x44 | 730x660.4x44
| g.Number of circuits |  | 2 | 2 | 4 | 4
Outdoor air flow |  | m3/h | 1980 | 1980 | 2100 | 3300
Outdoor sound pressure level |  | dB(A) | 56 | 60 | 59 | 61
Outdoor sound power level |  | dB(A) | 61 | 62 | 63 | 66
Outdoor unit | Dimension(W*D*H) | mm | 800x333x554 | 800x333x554 | 800x333x554 | 845x363x702
| Packing (W*D*H) | mm | 920x390x615 | 920x390x615 | 920x390x615 | 965x395x765
| Net/Gross weight | Kg | 28.5/31.4 | 28.5/31.4 | 36.9/39.6 | 49.7/51.2
Refrigerant | Type |  | R32 | R32 | R32 | R32
| GWP |  | 675 | 675 | 675 | 675
| Charged quantity | Kg | 0.65 | 0.65 | 1.25 | 1.6
Design pressure |  | MPa | 4.3/1.7 | 4.3/1.7 | 4.3/1.7 | 4.3/1.7
Refrigerant piping | Liquid side/ Gas side | mm(inch) | Φ6.35/Φ9.52(1/4"/3/8") | Φ6.35/Φ9.52(1/4"/3/8") | Φ6.35/Φ12.7(1/4"/1/2") | Φ9.52/Φ15.9(3/8"/5/8")
| Max. refrigerant pipe length | m | 25 | 25 | 30 | 50
| Max. difference in level | m | 10 | 10 | 20 | 25
Connection wiring |  |  | 5*1.5(Optional) | 5*1.5(Optional) | 5*1.5(Optional) | 3*2.5(Optional)
Plug type |  |  | -- | -- | -- | --
Thermostat type |  |  | Remote Control | Remote Control | Remote Control | Remote Control
Operation temperature | Indoor(cooling/ heating) | ℃ | 16～32/0～30 | 16～32/0～30 | 16～32/0～30 | 16～32/0～30
| Outdoor(cooling/heating) | ℃ | -15～50/-25～30 | -15～50/-25～30 | -15～50/-25～30 | -15～50/-25～30
Application area | minimum | m2 | 12 | 16 | 24 | 32
| maximum | m2 | 18 | 23 | 35 | 47
Qty’per 20’ /40’ /40'HQ |  |  | 94/192/225 | 84/184/215 | 75/165/188 | 65/138/150