## AB R32
|  |  | PD22017063 | PD22015036 | PD22015091 | PD22015091
Code |  |  | 22022011012198 | 22022011003695 | 22022011004284 | 22022011004303
Model |  |  | MSABAU-09HRFNX-QRD0GW | MSABBU-12HRFNX-QRD0GW | MSABDU-18HRFNX-QRD0GW | MSABEU-24HRFNX-QRD0GW
Power supply |  | V,Hz,Ph | 220-240V~ 50Hz, 1Ph | 220-240V~ 50Hz, 1Ph | 220-240V~ 50Hz, 1Ph | 220-240V~ 50Hz, 1Ph
Cooling | Capacity | Btu/h | 9000(3500~10900) | 12000(2800~14200) | 18000(5900~21200) | 25000(8800-28800)
| Input | W | 24 | 24 | 34 | 62
| Rated current | A | 0.11 | 0.11 | 0.15 | 0.28
Heating | Capacity | Btu/h | 9500(3000~12500) | 13000(2900~16300) | 19000(3600~23800) | 26000(5200-32200)
| Input | W | 24 | 24 | 34 | 62
| Rated current | A | 0.11 | 0.11 | 0.15 | 0.28
Indoor fan motor | Model |  | ZKFP-20-8-6-7 | ZKFP-20-8-6 | ZKFP-30-8-3 | ZKFP-58-8-1
| Iutput | W | 20 | 20 | 30 | 58
| Capacitor | uF | / | - - | - - | - -
| Speed(Hi/Mi/Lo) | r/min | 1150/850/700 | 1100/1000/700 | 1100/800/700 | 1100/900/700
Indoor coil | a.Number of rows |  | 2 | 2 | 2 | 2
| b.Tube pitch(a)x row pitch(b) | mm | 21x13.37 | 21x13.37 | 21x13.37 | 21x13.37
| c.Fin spacing | mm | 1.3 | 1.3 | 1.2 | 1.3
| d.Fin type (code) |  | Hydrophilic aluminium | Hydrophilic aluminium | Hydrophilic aluminium | Hydrophilic aluminium
| e.Tube outside dia.and type | mm | Φ7,Inner groove tube | Φ7,innergroove tube | Φ7,innergroove tube | Φ7,innergroove tube
| f.Coil length x height x width | mm | 525x84x13.37+525x105x26.74 | 605x294x26.74 | 750x336x26.74 | 820x336x26.74
| g.Number of circuits |  | 2 | 2 | 4 | 4
Indoor air flow (Hi/Mi/Lo) |  | m3/h | 416/309/230 | 539/478/294 | 750/505/420 | 1050/750/560
Indoor sound pressure level(Hi/Mi/Lo) |  | dB(A) | 39/31/23/20 | 38/30/22/21 | 42/33/27/23 | 46/40/30/26
Indoor sound power level |  | dB(A) | 54 | 56 | 58 | 62
Indoor unit | Dimension(W*D*H) | mm | 722x187x290 | 802x189x297 | 965x215x319 | 1080x226x335
| Packing (W*D*H) | mm | 790x270x370 | 875x285x375 | 1045x305x405 | 1155x415x315
| Net/Gross weight | Kg | 7.3/9.7 | 8.2/10.7 | 9/12.2 | 12/15.2
| Liquid side/ Gas side | mm(inch) | Φ6.35/Φ9.52(1/4"/3/8") | Φ6.35/Φ9.52(1/4"/3/8") | Φ6.35/Φ12.7(1/4"/1/2") | Φ9.52/Φ15.9(3/8"/5/8")
Thermostat type |  |  | Remote Control | Remote Control | Remote Control | Remote Control
Room temperature | Cooling | ℃ | 17-32 | 17-32 | 17-32 | 17-32
| Heating | ℃ | 0-30 | 0-30 | 0-30 | 0-30
Operation temperature |  | ℃ | 17-30 | 17-30 | 17-30 | 17-30

## Outdoor R32
项目号
Code |  |  | 22022310001628 | 22022310001635
Indoor code |  |  | 22022011012198 | 22022011012198
Outdoor code |  |  | 22022316001065 | 22022316001067
Indoor Model |  |  | MSABAU-09HRFN8-QRD0GW | MSABAU-09HRFN8-QRD0GW
Outdoor Model |  |  | M2OG-14HFN8-Q | M3OF-21HFN8-Q
Power supply |  | V,Hz,Ph | 220-240V- 50Hz, 1Ph | 220-240V- 50Hz, 1Ph
Cooling | Capacity | Btu/h | 14000（4900~16360) | 21000（6653~23300)
| Input | W | 1270（120~1680) | 1900（125~2136)
| Current | A | 5.9（0.78~9.1) | 9.0（1.1~9.4)
| EER | W/W | 3.23 | 3.23
Heating | Capacity | Btu/h | 22500（4947~23400) | 22500（4947~23400)
| Input | W | 1770（250~1980) | 1770（250~1980)
| Current | A | 8.1（1.76~8.8) | 8.1（1.76~8.8)
| COP | W/W | 3.71 | 3.73
Seasonal Cooling | Pdesignc | kW | 4.1 | 6.1
| SEER | W/W | 6.8 | 6.5
| Energy Efficiency Class |  | A++ | A++
Heating(Average ) | Pdesignh | kW | 3.7 | 5.4
| SCOP | W/W | 4 | 4.0
| Energy Efficiency Class |  | A+ | A+
| Tbiv | ℃ | -7 | -7
Heating(Warmer ) | Pdesignh | kW | 3.7 | 5.5
| SCOP | W/W | 5.1 | 5.2
| Energy Efficiency Class |  | A+++ | A+++
| Tbiv | ℃ | 2 | 2
Tol |  | ℃ | -15 | -15
Max. input consumption |  | W | 2650 | 3300
Max. current |  | A | 11.5 | 15.5
Compressor | Model |  | KSN140D21UFZ | KSN140D21UFZ
| Type |  | ROTARY | ROTARY
| Brand |  | GMCC | GMCC
| Capacity | W | 4385 | 4385
| Input | W | 1140 | 1140
| Rated current(RLA) | A | 7.50 | 7.50
| Locked rotor Amp(LRA) | A | / | /
| Thermal protector |  | / | /
| Thermal protector position |  | / | /
| Capacitor | μF | / | /
| Refrigerant oil/oil charge | ml | VG74/440 | VG74/440
Outdoor fan motor | Model |  | ZKFN-34-8-1-3 | ZKFN-50-8-2-3
| Qty |  | 1 | 1
| Input | W | 34 | 115.0
| Capacitor | uF | / | /
| Speed | r/min | 980/850/800/750/700 | 900/850/750/600
Outdoor coil | a.Number of rows |  | 2 | 2
| b.Tube pitch(a)x row pitch(b) | mm | 21x22 | 21x22
| c.Fin spacing | mm | 1.2 | 1.2
| d.Fin type (code) |  | Hydrophilic aluminium | Hydrophilic aluminium
| e.Tube outside dia.and type | mm | Ф7,Inner groove tube | Ф7,Inner groove tube
| f.Coil length x height x width | mm | 870x504x22 | 730x651x44
| g.Number of circuits |  | 2 | 4
Outdoor air flow |  | m3/h | / | 3000
Outdoor sound pressure level |  | dB(A) | 57 | 57.5
Outdoor sound power level |  | dB(A) | 66 | 66
Throttle type |  |  | EXV+Capillary | EXV+Capillary
Outdoor unit | Dimension(W*D*H) | mm | 800x333x554 | 845x363x702
| Packing (W*D*H) | mm | 920x390x615 | 965x395x775
| Net/Gross weight | Kg | 31.6/34.7 | 46.8/51.1
Refrigerant | Type |  | R32 | R32
| GWP |  | 675 | 675
| Charged quantity | Kg | 0.9 | 1.4
Design pressure |  | MPa | 4.3/1.7 | 4.3/1.7
Refrigerant piping | Liquid side/ Gas side | mm(inch) | 3x6.35mm(3x1/4in)/3x9.52mm(3x3/8in) | 3x6.35mm(3x1/4in)/3x9.52mm(3x3/8in)
| Max. length for all rooms | m | 40 | 60
| Max. length for one indoor unit | m | 25 | 30
| Max. height difference between indoor and outdoor unit | m | 15 | 15
| Max. height difference between indoor units | m | 10 | 10
Room temperature | Outdoor(cooling/heating) | ℃ | -15～50/-15～24 | -15～50/-15～24