## OU 18K
Outdoor Code |  |  | 22022316001025
Outdoor Model |  |  | M2OD-18HFN8-Q
Indoor unit combination |  |  | MSABAU-09HRFNX-QRD0GW
Power supply |  | V,Hz,Ph | 220-240V- 50Hz, 1Ph
Cooling | Capacity | Btu/h | 18000(7000~23400)
| Input | W | 1630(690~2000)
| Rated current | A | 7.1(3.1~9.2)
| EER | W/W | 3.24
Heating | Capacity | Btu/h | 19000(8000~24700)
| Input | W | 1500(600~1670)
| Rated current | A | 6.6(2.6~7.9)
| COP | W/W | 3.71
Seasonal Cooling | Pdesignc | kW | 5.3
| SEER | W/W | 6.1
| Energy Efficiency Class |  | A++
Heating(Average ) | Pdesignh | kW | 4.3
| SCOP | W/W | 4.0
| Energy Efficiency Class |  | A+
| Tbiv | ℃ | -7
Heating(Warmer ) | Pdesignh | kW | 5.1
| SCOP | W/W | 5.1
| Energy Efficiency Class |  | A+++
| Tbiv | ℃ | 2
Tol |  | ℃ | -15
Max. input consumption |  | W | 2850
Max. input current |  | A | 13
Compressor | Model |  | KSN140D21UFZ
| Type |  | ROTARY
| Brand |  | GMCC
| Capacity | Btu/h | 14962
| Input | W | 1140
| Rated current(RLA) | A | 7.50
| Locked rotor Amp(LRA) | A | ----
| Thermal protector position |  | ----
| Capacitor | μF | ----
| Refrigerant oil | ml | VG74/440
Outdoor fan motor | New Model |  | ZKFN-34-8-1-3
| Model |  | ----
| Qty |  | 1
| Output | W | 34
| Capacitor | μF | -----
| Speed(Hi/Med/Lo) | r/min | 850/800/750
Outdoor coil | Number of rows |  | 2
| Tube pitch(a)* row pitch(b) | mm | 25.4x22
| Fin spacing | mm | 1.4
| Fin type |  | Hydrophilic aluminium(Golden)
| Tube outside dia.and type | mm | Φ9,innergroove tube
| Coil length * height * width | mm | 860x508x44
| Number of circuits |  | 4
Outdoor air flow |  | m3/h | 2200
Indoor sound power level |  | dB(A) | 54
Outdoor sound pressure level |  | dB(A) | 56
Outdoor sound power level |  | dB(A) | 65
Throttle type |  |  | Capillary+EXV
Outdoor unit | Dimension(WxDxH) | mm | 800x333x554
| Packing(WxDxH) | mm | 920x390x615
| Net/Gross weight | kg | 35.5/38.5
Refrigerant | Type |  | R32
| GWP |  | 675
| Charged quantity | Kg | 1.25
Design pressure |  | MPa | 4.3/1.7
Refrigerant piping | Liquid side/ Gas side | mm(inch) | 2 sets Φ6.35/Φ9.52(1/4"/3/8")
| Max. length for all rooms | m | 40
| Max. length for one indoor unit | m | 25
| Max. height difference between indoor and outdoor unit | m | 15
| Max. height difference between indoor units | m | 10
Ambient temperature | Cooling | ℃ | -15-50
| Heating | ℃ | -15-24
Remarks:
1.The above design and specifications are subject to change without prior notice for product improvement.
2.The values given in the table for the noise level reflect the levels in hemi-anechoic rooms.