## Outdoor R32
项目号
Code |  |  | 22022310001629 | 22022310001623
Indoor code |  |  | 22022011012680 | 22022011012198
Outdoor code |  |  | 22022316001065 | 22022316001045
Indoor Model |  |  | MSAFBU-07HRDNX-QRD0GW | MSABAU-09HRFN8-QRD0GW
Outdoor Model |  |  | M2OG-14HFN8-Q | M3OF-27HFN8-Q
Power supply |  | V,Hz,Ph | 220-240V,50Hz,1Ph | 220-240V,50Hz,1Ph
Cooling | Capacity | Btu/h | 14000（6210~16400) | 27000(9850~29000)
| Input | W | 1270（168~1714) | 2450(240~3220)
| Current | A | 5.52（0.73~9.3) | 13.7(2.2~14.3)
| EER | W/W | 3.2 | 3.23
Heating | Capacity | Btu/h | 15000（5220~17400) | 28000(6780~29000)
| Input | W | 1185（265~1707) | 2200(320~2840)
| Current | A | 5.15（1.15~9.4) | 12.5(2.6~12.6)
| COP | W/W | 3.71 | 3.73
Seasonal Cooling | Pdesignc | kW | 4.1 | 7.9
| SEER | W/W | 5.6 | 6.1
| Energy Efficiency Class |  | A+ | A++
Heating(Average ) | Pdesignh | kW | 3.7 | 5.7
| SCOP | W/W | 3.8 | 4
| Energy Efficiency Class |  | A | A+
| Tbiv | ℃ | -7 | -7
Heating(Warmer ) | Pdesignh | kW | 3.8 | 6
| SCOP | W/W | 4.6 | 5.1
| Energy Efficiency Class |  | A++ | A+++
| Tbiv | ℃ | 2 | 2
Tol |  | ℃ | -15 | -15
Max. input consumption |  | W | 2650 | 3600
Max. current |  | A | 11.5 | 17.5
Compressor | Model |  | KSN140D21UFZ | KTM240D57UMT
| Type |  | ROTARY | ROTARY
| Brand |  | GMCC | GMCC
| Capacity | W | 4385 | 7715
| Input | W | 1140 | 2085
| Rated current(RLA) | A | 7.50 | 9.45
| Locked rotor Amp(LRA) | A | / | /
| Thermal protector |  | / | /
| Thermal protector position |  | / | /
| Capacitor | μF | / | /
| Refrigerant oil/oil charge | ml | VG74/440 | VG74/670
Outdoor fan motor | Model |  | ZKFN-34-8-1-3 | ZKFN-50-8-2-3
| Qty |  | 1 | 1
| Input | W | 34 | 115.0
| Capacitor | uF | / | /
| Speed | r/min | 980/850/800/750/700 | 900/850/750/600
Outdoor coil | a.Number of rows |  | 2 | 1
| b.Tube pitch(a)x row pitch(b) | mm | 21x22 | 25.4x22
| c.Fin spacing | mm | 1.2 | 1.4
| d.Fin type (code) |  | Hydrophilic aluminium | Hydrophilic aluminium
| e.Tube outside dia.and type | mm | Ф7,Inner groove tube | Ф9,Inner groove tube
| f.Coil length x height x width | mm | 870x504x22 | 735*251*660
| g.Number of circuits |  | 2 | 4
Outdoor air flow |  | m3/h | / | 2700
Outdoor sound pressure level |  | dB(A) | 57 | 54
Outdoor sound power level |  | dB(A) | 66 | 67
Throttle type |  |  | EXV+Capillary | EXV+Capillary
Outdoor unit | Dimension(W*D*H) | mm | 800x333x554 | 845x363x702
| Packing (W*D*H) | mm | 920x390x615 | 965x395x775
| Net/Gross weight | Kg | 31.6/34.7 | 51.1/55.8
Refrigerant | Type |  | R32 | R32
| GWP |  | 675 | 675
| Charged quantity | Kg | 0.9 | 1.72
Design pressure |  | MPa | 4.3/1.7 | 4.3/1.7
Refrigerant piping | Liquid side/ Gas side | mm(inch) | 3x6.35mm(3x1/4in)/3x9.52mm(3x3/8in) | 3x6.35mm(3x1/4in)/3x9.52mm(3x3/8in)
| Max. length for all rooms | m | 40 | 60
| Max. length for one indoor unit | m | 25 | 30
| Max. height difference between indoor and outdoor unit | m | 15 | 15
| Max. height difference between indoor units | m | 10 | 10
Room temperature | Outdoor(cooling/heating) | ℃ | -15～50/-15～24 | -15～50/-15～24