## Sheet1
Project NO.
Code
New code |  |  | 22020610001158 | 22020610001156
Sale model |  |  | MPPDA-09CRN7-QB6G1 | MPPDB-12CRN7-QB6G1
Factory Model |  |  | EU-KC26Y1/N7-PDA(B6)-G1 | EU-KC35Y1/N7-PDB(B6)-G1
Power supply |  | Ph-V-Hz | 220-240V,1Ph,50Hz | 220-240V,1Ph,50Hz
Cooling | Capacity | Btu/h | 9300 | 12000
| Input | W | 970 | 1350
| Current | A | 4.3 | 5.9
| EER | W/W | 2.8 | 2.6
| Energy Efficiency Class |  | A | A
Heating | Capacity | Btu/h | \ | \
| Input | W | \ | \
| Current | A | \ | \
| COP | W/W | \ | \
| Energy Efficiency Class |  | \ | \
Moisture Removal |  | L/h | 2.718 | 3.518
Rated input consumption |  | W | 1160 | 1600
Rated current |  | A | 5.65 | 8
Starting current |  | A | 20 | 25
Compressor | Model |  | DSM165V12UDZ | DSM225V1UDZ
| Type |  | ROTARY | ROTARY
| Brand |  | GMCC | GMCC
| Capacity | W | 2450 | 3340
| Input | W | 740 | 1010
| Rated current(RLA) | A | 3.41 | 4.65
| Locked rotor Amp(LRA) | A | 20 | 20
| Thermal protector |  | / | /
| Thermal protector position |  | INTERNAL | INTERNAL
| Capacitor | uF | 25 | 35
| Refrigerant oil | ml | NM100PM/260 | XS-601C1 260ML
Indoor side fan motor | Model |  | YKT-18-6-209L-2 | YKT-18-6-209L-2
| Input | W | 52 | 52
| Capacitor | uF | 1.5 | 1.5
| Speed(hi/mi/lo) | r/min | 760/690/650 | 760/690/650
Evaporator | a.Number of rows |  | 3 | 3
| b.Tube pitch(a)x row pitch(b) | mm | 21x13.37 | 21x13.37
| c.Fin spacing | mm | 1.3 | 1.2
| d.Fin type (code) |  | Hydrophilic aluminum | Hydrophilic aluminum
| e.Tube outside dia.and type | mm | Φ7,Inner groove tube | Φ7,Inner groove tube
| f.Coil length x height x width | mm | 310x231x40.11 | 322x294x40.11
| g.Number of circuits |  | 2 | 2
Indoor side air flow (Hi/Mi/Lo) |  | m3/h | 398/366/352 | 420/370/355
Indoor side noise level(Hi/Mi/Lo) |  | dB(A) | 51.3/50.7/50.4 | 52/51/50.5
Sound power level (Hi) |  | dB(A) | 62 | 63
Power consumption in thermostat-off mode |  | W | 1 | 1
Power consumption in standby mode |  | W | 0.5 | 0.5
Condenser | a.Number of rows |  | 4 | 4
| b.Tube pitch(a)x row pitch(b) | mm | 14.5*12.56 | 14.5*12.56
| c.Fin spacing | mm | 1.2 | 1.2
| d.Fin type (code) |  | UnHydrophilic aluminium | UnHydrophilic aluminium
| e.Tube outside dia.and type | mm | Φ5,innergroove tube | Φ5,innergroove tube
| f.Coil length x height x width | mm | 250*50.24*290 | 265*50.24*319
| g.Number of circuits |  | 2 | 2
Outdoor side fan motor | Model |  | YKT-50-4-222L | YKT-50-4-222L
| Input | W
| Capacitor | uF | 2 | 3
| Speed(Hi) | r/min | 1080/760 | 1020/660
Refrigerant type | Type |  | R290 | R290
| GWP |  | 3 | 3
| Charged quantity | kg | 0.2 | 0.22
| CO2 quantity | kg | 0.6 | 0.66
Design pressure |  | MPa | 2.6/1.0 | 2.6/1.0
Plug type |  |  | 1.5x3/VDE | 1.5x3/VDE
Control type |  |  | Remote Control | Remote Control
Operation temp (room temp.) |  | ℃ | 17-35/ | 17-35/
Application area （Cooling Standard) |  | m2 | 12-18 | 16-23
Dimension (W*D*H) |  | mm | 454x365x700 | 467x397x765
Packing (W*D*H) |  | mm | 489x403x880 | 515x440x890
Net/Gross weight |  | Kg | 29.5/32.9 | 33/36.5
Loading quantity 20’ /40’ /40'HQ |  | Pieces | 132/270/404 | 114/238/353