## Q4
Model |  |  | MI2-28Q4DHN1 | MI2-36Q4DHN1 | MI2-45Q4DHN1 | MI2-56Q4DHN1 | MI2-71Q4DHN1 | MI2-80Q4DHN1 | MI2-90Q4DHN1 | MI2-100Q4DHN1 | MI2-112Q4DHN1 | MI2-140Q4DHN1
Power supply |  |  | 1 phase, 220-240V, 50/60Hz |  |  |  |  | 1 phase, 220-240V, 50/60Hz
Cooling1 | Capacity | kW | 2.8 | 3.6 | 4.5 | 5.6 | 7.1 | 8 | 9 | 10 | 11.2 | 14
|  | kBtu/h | 9.6 | 12.3 | 15.4 | 19.1 | 24.2 | 27.3 | 30.7 | 34.1 | 38.2 | 47.8
| Power input | W | 40 | 45 | 50 | 60 | 70 | 96 | 100 | 150 | 160 | 170
Heating2 | Capacity | kW | 3.2 | 4 | 5 | 6.3 | 8 | 9 | 10 | 11 | 12.5 | 16
|  | kBtu/h | 10.9 | 13.6 | 17.1 | 21.5 | 27.3 | 30.7 | 34.1 | 37.5 | 42.7 | 54.6
| Power input | W | 40 | 45 | 50 | 60 | 70 | 96 | 100 | 150 | 160 | 170
Air flow rate3 |  | m3/h | 801/751/711/658/637/611/542 |  | 893/866/804/744/714/698/635 |  | 977/937/864/800/778/738/671 | 1203/1131/1064/977/912/840/774 | 1349/1294/1230/1201/1111/1029/970 | 1641/1544/1431/1309/1225/1198/1143 |  | 1662/1574/1448/1348/1253/1219/1170
Sound pressure level4 |  | dB(A) | 32/31/30/28/28/26/23 |  | 35/34/31/31/30/28/26 |  | 35/35/34/31/30/28/27 | 36/35/34/31/31/29/28 | 37/35/34/31/31/30/28 | 38/36/35/34/31/31/30 |  | 39/37/36/35/34/31/31
Sound power level |  | dB(A) | 47/46/45/43/43/41/39 |  | 50/49/46/46/45/42/40 |  | 50/49/47/47/45/42/41 | 52/49/48/46/46/42/42 | 53/49/48/46/46/44/43 | 55/52/49/48/46/46/44 |  | 56/55/52/49/48/46/46
Main body | Net dimensions5 (WxHxD) | mm | 840×230×840 |  |  |  |  | 840×230×840 | 840×300×840
| Packed dimensions (WxHxD) | mm | 955×260×955 |  |  |  |  | 955×260×955 | 955×330×955
| Net/Gross weight | kg | 21.3/25.8 |  | 23.2/27.6 |  |  | 23.2/27.6 | 28.4/33.8 |  |  | 30.7/35.8
Panel | Net dimensions (W×H×D) | mm | 950×54.5×950 |  |  |  |  | 950×54.5×950
| Packed dimensions (W×H×D) | mm | 1035×90×1035 |  |  |  |  | 1035×90×1035
| Net/Gross weight | kg | 5/8 |  |  |  |  | 5/8
Pipe connections | Liquid/Gas pipe | mm | Ф6.35/Ф12.7 |  |  | Ф9.53/Ф15.9 |  | Ф9.53/Ф15.9
| Drain pipe | mm | OD Φ32 |  |  |  |  | OD Φ32

## Q2
Model |  |  | MI2-22Q2DHN1 | MI2-28Q2DHN1 | MI2-36Q2DHN1 | MI2-45Q2DHN1 | MI2-56Q2DHN1 | MI2-71Q2DHN1
Power supply |  |  | 1-phase, 220-240V, 50/60Hz |  |  | 1-phase, 220-240V, 50/60Hz
Cooling1 | Capacity | kW | 2.2 | 2.8 | 3.6 | 4.5 | 5.6 | 7.1
|  | kBtu/h | 7.5 | 9.6 | 12.3 | 15.4 | 19.1 | 24.2
| Power input | W | 35 | 40 | 40 | 50 | 69 | 98
Heating2 | Capacity | kW | 2.6 | 3.2 | 4 | 5 | 6.3 | 8
|  | kBtu/h | 8.9 | 10.9 | 13.6 | 17.1 | 21.5 | 27.3
| Power input | W | 35 | 40 | 40 | 50 | 69 | 98
Air flow rate3 |  | m3/h | 654/612/571/530/488/449/410 |  | 725/679/641/591/554/509/458 | 850/792/731/670/631/592/550 | 980/925/855/800/755/702/670 | 1200/1115/1068/1000/921/808/770
Sound pressure level4 |  | dB(A) | 33/31/30/29/27/25/24 |  | 35/33/32/30/29/27/25 | 37/36/35/34/32/31/30 | 39/37/36/35/33/31/30 | 44/42/41/40/38/36/34
Sound power level |  | dB(A) | 49/47/46/45/43/41/40 |  | 51/49/48/46/45/43/41 | 53/52/51/50/48/47/46 | 55/53/52/51/49/47/46 | 60/58/57/56/54/52/50
Main body | Net dimensions5 (WxHxD) | mm | 1172×299×591 |  |  | 1172×299×591
| Packed dimensions (WxHxD) | mm | 1355×400×675 |  |  | 1355×400×675
| Net/Gross weight | kg | 33.5/42.0 |  |  | 35/43.5
Panel | Net dimensions (W×H×D) | mm | 1430×53×680 |  |  | 1430×53×680
| Packed dimensions (W×H×D) | mm | 1525×130×765 |  |  | 1525×130×765
| Net/Gross weight | kg | 10.5/15 |  |  | 10.5/15
Pipe connections | Liquid/Gas pipe | mm | Ф6.35/Ф12.7 |  |  | Ф6.35/Ф12.7 | Ф9.53/Ф15.9
| Drain pipe | mm | OD Ф32 |  |  | OD Ф32

## Q1
Model |  |  | MI2-18Q1DHN1 | MI2-22Q1DHN1 | MI2-28Q1DHN1 | MI2-36Q1DHN1 | MI2-45Q1DHN1 | MI2-56Q1DHN1 | MI2-71Q1DHN1
Power supply |  |  | 1-phase, 220-240V, 50/60Hz |  |  |  | 1-phase, 220-240V, 50/60Hz
Cooling1 | Capacity | kW | 1.8 | 2.2 | 2.8 | 3.6 | 4.5 | 5.6 | 7.1
|  | kBtu/h | 6.1 | 7.5 | 9.6 | 12.3 | 15.4 | 19.1 | 24.2
| Power input | W | 25 | 25 | 30 | 30 | 40 | 48 | 60
Heating2 | Capacity | kW | 2.2 | 2.6 | 3.2 | 4 | 5 | 6.3 | 8
|  | kBtu/h | 7.5 | 8.9 | 10.9 | 13.6 | 17.1 | 21.5 | 27.3
| Power input | W | 25 | 25 | 30 | 30 | 40 | 48 | 60
Air flow rate3 |  | m3/h | 523/482/448/404/360/312/275 |  | 573/531/492/456/420/364/315 |  | 693/662/638/600/556/510/476 | 792/763/728/688/643/589/549 | 933/873/815/749/689/637/592
Sound pressure level4 |  | dB(A) | 37/36/35/34/32/31/30 |  | 39/38/37/36/35/35/34 |  | 41/40/39/38/37/36/35 | 42/41/40/39/38/37/36 | 44/43/42/41/39/38/37
Sound power level |  | dB(A) | 51/50/49/48/46/45/44 |  | 53/52/51/50/49/49/48 |  | 55/54/53/52/51/50/49 | 56/55/54/53/52/51/50 | 58/57/56/55/53/52/51
Main body | Net dimensions5 (WxHxD) | mm | 1054×153×425 |  |  |  | 1275×189×450
| Packed dimensions (WxHxD) | mm | 1155×245×490 |  |  |  | 1370×295×505
| Net/Gross weight | kg | 11.8/15.3 |  | 12.3/15.8 |  | 16.1/20.4 | 16.4/20.7 | 17.1/21.4
Panel | Net dimensions (W×H×D) | mm | 1180×25×465 |  |  |  | 1350×25×505
| Packed dimensions (W×H×D) | mm | 1232×107×517 |  |  |  | 1410×95×560
| Net/Gross weight | kg | 3.5/5.2 |  |  |  | 4/5.4 | 4/5.4 | 4/5.4
Pipe connections | Liquid/Gas pipe | mm | Ф6.35/Ф12.7 |  |  |  | Ф6.35/Ф12.7 | Ф9.53/Ф15.9
| Drain pipe | mm | OD Ф32 |  |  |  | OD Ф32
1.Q1开发未定，按一代交流内机标

## Q4C
Model |  |  | MI2-22Q4CDHN1 | MI2-28Q4CDHN1 | MI2-36Q4CDHN1 | MI2-45Q4CDHN1
Power supply |  |  | 1-phase, 220-240V, 50/60Hz
Cooling1 | Capacity | kW | 2.2 | 2.8 | 3.6 | 4.5
|  | kBtu/h | 7.5 | 9.6 | 12.3 | 15.4
| Power input | W | 35 | 35 | 40 | 50
Heating2 | Capacity | kW | 2.4 | 3.2 | 4 | 5
|  | kBtu/h | 8.2 | 10.9 | 13.6 | 17.1
| Power input | W | 35 | 35 | 40 | 50
Air flow rate3 |  | m3/h | 576/552/524/503/462/441/405 |  | 604/573/541/516/478/434/400
Sound pressure level4 |  | dB(A) | 35/34/33/29/26/23/22 |  | 41/38/35/32/30/29/28
Sound power level |  | dB(A) | 51/50/49/45/42/39/38 |  | 56/53/50/47/45/44/43
Main body | Net dimensions5 (WxHxD) | mm | 630×260×570
| Packed dimensions (WxHxD) | mm | 700×330×660
| Net/Gross weight | kg | 18/23.5 |  | 19.2/24.7
Panel | Net dimensions (W×H×D) | mm | 647×50×647
| Packed dimensions (W×H×D) | mm | 715×123×715
| Net/Gross weight | kg | 2.5/4.5
Pipe connections | Liquid/Gas pipe | mm | Ф6.35/Ф12.7
| Drain pipe | mm | OD Ф32

## G
Model |  |  | MI2-22GDHN1 | MI2-28GDHN1 | MI2-36GDHN1 | MI2-45GDHN1 | MI2-56GDHN1 | MI2-71GDHN1 | MI2-80GDHN1 | MI2-90GDHN1
Power supply |  |  | 1 phase, 220-240V, 50/60Hz |  | 1 phase, 220-240V, 50/60Hz |  |  | 1 phase, 220-240V, 50/60Hz
Cooling1 | Capacity | kW | 2.2 | 2.8 | 3.6 | 4.5 | 5.6 | 7.1 | 8 | 9
|  | kBtu/h | 7.5 | 9.6 | 12.3 | 15.4 | 19.1 | 24.2 | 27.3 | 30.7
| Power input | W | 28 | 28 | 30 | 40 | 45 | 55 | 55 | 82
Heating2 | Capacity | kW | 2.4 | 3.2 | 4 | 5 | 6.3 | 8 | 9 | 10
|  | kBtu/h | 8.2 | 10.9 | 13.6 | 17.1 | 21.5 | 27.3 | 30.7 | 34.1
| Power input | W | 28 | 28 | 30 | 40 | 45 | 55 | 55 | 82
Air flow rate3 |  | m3/h | 422/411/402/393/380/368/356 | 417/402/386/370/353/338/316 | 656/628/591/573/544/515/488 | 594/563/535/507/478/450/424 | 747/713/685/648/613/578/547 | 1195/1130/1065/1005/940/875/809 | 1195/1130/1065/1005/940/875/809 | 1421/1300/1125/1067/1005/934/867
Sound pressure level4 |  | dB(A) | 31/30/30/30/29/29/29 | 31/30/30/30/29/29/29 | 33/32/32/31/31/30/30 | 35/34/33/33/32/31/31 | 38/37/36/36/35/34/34 | 44/43/42/39/38/37/36 | 44/43/42/39/38/37/36 | 48/46/45/43/41/40/38
Sound power level |  | dB(A) | 46/45/45/45/44/44/44 | 46/45/45/45/44/44/44 | 48/47/47/46/46/45/45 | 50/49/48/48/47/46/46 | 53/52/51/51/50/49/49 | 59/58/57/54/53/52/51 | 59/58/57/54/53/52/51 | 63/61/60/58/56/55/53
Unit | Net dimensions5 (WxHxD) | mm | 835×280×203 |  | 990×315×223 |  |  | 1194×343×262
| Packed dimensions (WxHxD) | mm | 935×385×320 |  | 1085×420×335 |  |  | 1290×375×460
| Net/Gross weight | kg | 8.4/12.1 | 9.5/13.1 | 11.4/15.5 | 12.8/16.9 |  | 17.0/22.4
Pipe connections | Liquid/Gas pipe | mm | Ф6.35/Ф12.7 |  | Ф6.35/Ф12.7 |  | Ф9.53/Ф15.9 | Ф9.53/Ф15.9
| Drain pipe | mm | OD Ф16 |  | OD Ф16 |  |  | OD Ф16

## DL
Model |  |  | MI2-36DLDHN1 | MI2-45DLDHN1 | MI2-56DLDHN1 | MI2-71DLDHN1 | MI2-80DLDHN1 | MI2-90DLDHN1 | MI2-112DLDHN1 | MI2-140DLDHN1
Power supply |  |  | 1 phase, 220-240V, 50/60Hz
Cooling1 | Capacity | kW | 3.6 | 4.5 | 5.6 | 7.1 | 8 | 9 | 11.2 | 14
|  | kBtu/h | 12.3 | 15.4 | 19.1 | 24.2 | 27.2 | 30.7 | 38.2 | 47.8
| Power input | W | 49 | 115 | 115 | 115 | 130 | 130 | 180 | 180
Heating2 | Capacity | kW | 4 | 5 | 6.3 | 8 | 9 | 10 | 12.5 | 15
|  | kBtu/h | 13.6 | 17.1 | 21.5 | 27.3 | 30.7 | 34.1 | 42.7 | 51.2
| Power input | W | 49 | 115 | 115 | 115 | 130 | 130 | 180 | 180
Air flow rate3 |  | m3/h | 550/525/500/480/460/440/420 | 930/895/860/830/792/755/720 |  |  | 1280/1245/1210/1170/1130/1085/1050 |  | 1890/1830/1765/1700/1660/1620/1580
Sound pressure level4 |  | dB(A) | 40/39/38/38/37/36/36 | 43/42/41/41/39/38/38 |  |  | 45/44/43/43/42/41/40 |  | 47/46/45/45/44/43/42
Sound power level |  | dB(A) | 53/52/51/51/50/49/49 | 56/55/54/54/52/51/51 |  |  | 58/57/56/56/55/54/53 |  | 60/59/58/58/57/56/55
Unit | Net dimensions5 (WxHxD) | mm | 990×660×203 |  |  |  | 1280×660×203 |  | 1670×680×244
| Packed dimensions (WxHxD) | mm | 1089×744×296 |  |  |  | 1379×744×296 |  | 1915×760×330
| Net/Gross weight | kg | 26/32 | 28/34 |  |  | 35/41 |  | 48/58
Pipe connections | Liquid/Gas pipe | mm | Ф6.35/Ф12.7 |  | Ф9.53/Ф15.9 |  | Ф9.53/Ф15.9
| Drain pipe | mm | OD Φ16 |  |  |  | OD Φ16

## F4(5)
Model |  |  | MI2-22F4DHN1 | MI2-28F4DHN1 | MI2-36F4DHN1 | MI2-45F4DHN1 | MI2-56F4DHN1 | MI2-71F4DHN1 | MI2-80F4DHN1
|  |  | MI2-22F5DHN1 | MI2-28F5DHN1 | MI2-36F5DHN1 | MI2-45F5DHN1 | MI2-56F5DHN1 | MI2-71F5DHN1 | MI2-80F5DHN1
Power supply |  |  | 1 phase, 220-240V, 50/60Hz |  |  |  | 1 phase, 220-240V, 50/60Hz
Cooling1 | Capacity | kW | 2.2 | 2.8 | 3.6 | 4.5 | 5.6 | 7.1 | 8
|  | kBtu/h | 7.5 | 9.6 | 12.3 | 15.4 | 19.1 | 24.2 | 27.3
| Power input | W | 40 | 45 | 55 | 60 | 88 | 110 | 130
Heating2 | Capacity | kW | 2.4 | 3.2 | 4 | 5 | 6.3 | 8 | 9
|  | kBtu/h | 8.2 | 10.9 | 13.6 | 17.1 | 21.5 | 27.3 | 30.7
| Power input | W | 40 | 45 | 55 | 60 | 88 | 110 | 130
Air flow rate3 |  | m3/h | 530/504/478/456/439/418/400 | 569/540/515/485/462/443/421 | 624/591/557/522/473/420/375 | 660/625/583/542/501/475/440 | 1150/1094/1028/970/925/886/830 | 1380/1290/1205/1100/1033/955/870 | 1380/1290/1205/1100/1033/955/870
Sound pressure level4 |  | dB(A) | 36/35/34/33/31/30/29 | 36/35/34/33/31/30/29 | 37/36/35/34/32/31/30 | 37/36/35/34/32/31/30 | 41/39/37/35/33/32/31 | 44/42/40/39/37/35/33 | 44/42/40/39/37/35/33
Sound power level |  | dB(A) | 54/53/52/51/49/48/47 | 54/53/52/51/49/48/47 | 55/54/53/52/51/49/48 | 55/54/53/52/51/49/48 | 59/57/55/53/51/50/49 | 62/60/58/57/55/53/51 | 62/60/58/57/55/53/51
Unit | Net dimensions5 (WxHxD) | mm (F4) | 1000×596×225 |  | 1200×596×225 |  | 1500×596×225
|  | mm (F5) | 1000×677×220 |  | 1200×677×220 |  | 1500×677×220
| Packed dimensions (W×H×D) | mm (F4) | 1089×683×312 |  | 1289×683×312 |  | 1589×683×312
|  | mm (F5) | 1182×683×312 |  | 1382×683×312 |  | 1682×683×312
| Net/Gross weight | kg (F4) | 28/33 |  | 33/38.6 |  | 40/46 |  | 41.5/47.5
|  | kg (F5) | 28/35 |  | 33/40.7 |  | 40.4/48.6 |  | 41.5/49.5
Pipe connections | Liquid/Gas pipe | mm | Ф6.35/Ф12.7 |  |  |  | Ф9.53/Ф15.9
| Drain pipe | mm | OD Φ16 |  |  |  | OD Φ16

## F3
Model |  |  | MI2-22F3DHN1 | MI2-28F3DHN1 | MI2-36F3DHN1 | MI2-45F3DHN1 | MI2-56F3DHN1 | MI2-71F3DHN1 | MI2-80F3DHN1
Power supply |  |  | 1 phase, 220-240V, 50/60Hz |  |  |  | 1 phase, 220-240V, 50/60Hz
Cooling1 | Capacity | kW | 2.2 | 2.8 | 3.6 | 4.5 | 5.6 | 7.1 | 8
|  | kBtu/h | 7.5 | 9.6 | 12.3 | 15.4 | 19.1 | 24.2 | 27.3
| Power input | W | 40 | 45 | 55 | 60 | 88 | 110 | 130
Heating2 | Capacity | kW | 2.4 | 3.2 | 4 | 5 | 6.3 | 8 | 9
|  | kBtu/h | 8.2 | 10.9 | 13.6 | 17.1 | 21,。5 | 27.3 | 30.7
| Power input | W | 40 | 45 | 55 | 60 | 88 | 110 | 130
Air flow rate3 |  | m3/h | 530/504/478/456/439/418/400 | 569/540/515/485/462/443/421 | 624/591/557/522/473/420/375 | 660/625/583/542/501/475/440 | 1150/1094/1028/970/925/886/830 | 1380/1290/1205/1100/1033/955/870 | 1380/1290/1205/1100/1033/955/870
Sound pressure level4 |  | dB(A) | 36/35/34/33/31/30/29 | 36/35/34/33/31/30/29 | 37/36/35/34/32/31/30 | 37/36/35/34/32/31/30 | 41/39/37/35/33/32/31 | 44/42/40/39/37/35/33 | 44/42/40/39/37/35/33
Sound power level |  | dB(A) | 54/53/52/51/49/48/47 | 54/53/52/51/49/48/47 | 55/54/53/52/51/49/48 | 55/54/53/52/51/49/48 | 59/57/55/53/51/50/49 | 62/60/58/57/55/53/51 | 62/60/58/57/55/53/51
Unit | Net dimensions5 (WxHxD) | mm | 840×545×212 |  | 1036×639×305 |  | 1340×545×212
| Packed dimensions (W×H×D) | mm | 925×639×305 |  | 1125×639×305 |  | 1425×639×305
| Net/Gross weight | kg | 21/25.5 |  | 25.5/30.5 |  | 30.5/35.5 |  | 32/37
Pipe connections | Liquid/Gas pipe | mm | Ф6.35/Ф12.7 |  |  |  | Ф9.53/Ф15.9
| Drain pipe | mm | Φ25 |  |  |  | Φ25

## Z
Model |  |  | MI2-22ZDHN1 | MI2-28ZDHN1 | MI2-36ZDHN1 | MI2-45ZDHN1
Power supply |  |  | 1 phase, 220-240V, 50/60Hz
Cooling1 | Capacity | kW | 2.2 | 2.8 | 3.6 | 4.5
|  | kBtu/h | 7.5 | 9.6 | 12.3 | 15.4
| Power input | W | 20 | 25 | 25 | 35
Heating2 | Capacity | kW | 2.6 | 3.2 | 4 | 5
|  | kBtu/h | 8.9 | 10.9 | 13.4 | 17.1
| Power input | W | 20 | 25 | 25 | 35
Air flow rate3 |  |  | 430/401/374/345/302/268/229 | 510/482/456/430/355/286/229 |  | 660/614/561/512/478/436/400
Sound pressure level4 |  | dB(A) | 38/36/34/32/28/27/26 | 39/37/35/33/31/29/27 |  | 42/41/40/39/37/36/36
Sound power level |  | dB(A) | 54/52/50/48/44/43/42 | 55/53/51/49/47/45/43 |  | 58/57/56/55/53/52/52
Unit | Net dimensions5 (WxHxD) | mm | 700×600×210
| Packed dimensions (WxHxD) | mm | 810×710×305
| Net/Gross weight | kg | 14/19 | 15/20
Pipe connections | Liquid/Gas pipe | mm | Ф6.35/Ф12.7 | Ф6.35/Ф12.7 | Ф6.35/Ф12.7 | Ф6.35/Ф12.7
| Drain pipe | mm | OD Φ16 | Φ16 | Φ16 | Φ16

## T2
Model |  |  | MI2-22T2DN1 | MI2-28T2DN1 | MI2-36T2DN1 | MI2-45T2DN1 | MI2-56T2DN1 | MI2-71T2DN1 | MI2-80T2DN1 | MI2-90T2DN1 | MI2-112T2DN1 | MI2-140T2DN1
Power supply |  |  | 1 phase, 220-240V, 50Hz |  |  | 1 phase, 220-240V, 50Hz |  |  | 1 phase, 220-240V, 50Hz
Cooling1 | Capacity | kW | 2.2 | 2.8 | 3.6 | 4.5 | 5.6 | 7.1 | 8 | 9 | 11.2 | 14
|  | kBut/h | 7.5 | 9.6 | 12.3 | 15.4 | 19.1 | 24.2 | 27.3 | 30.7 | 38.2 | 47.8
| Power input | W | 40 | 40 | 45 | 92 | 92 | 98 | 110 | 120 | 200 | 250
Heating2 | Capacity | kW | 2.6 | 3.2 | 4 | 5 | 6.3 | 8 | 9 | 10 | 12.5 | 15.5
|  | kBut/h | 8.2 | 10.9 | 13.6 | 17.1 | 21.5 | 27.3 | 30.7 | 34.1 | 42.7 | 52.9
| Power input | W | 40 | 40 | 45 | 92 | 92 | 98 | 110 | 120 | 200 | 250
Air flow rate3 |  | m3/h | 520/480/440/400/360/330/300 |  | 580/540/500/460/430/400/370 | 800/740/680/620/540/480/400 | 830/760/720/680/640/600/560 | 1000/960/900/840/780/720/680 | 1260/1180/1100/1020/940/860/780 |  | 1500/1430/1360/1290/1210/1140/1080 | 1960/1860/1760/1660/1560/1460/1360
External static pressure |  | Pa | 10 (0~50) |  |  | 10 (0~50) |  |  | 20 (10~100) |  |  | 40 (30~150)
Sound pressure level4 |  | dB(A) | 32/31/29/28/26/25/23 |  | 33/32/31/30/28/27/25 | 36/34/32/31/29/27/25 | 36/34/33/32/30/29/28 | 37/35/33/32/30/29/28 | 37/35/34/33/31/29/28 |  | 39/38/38/37/35/34/33 | 41/39/38/37/36/35/33
Sound power level |  | dB(A) | 50/49/47/46/44/43/41 |  | 51/50/49/48/46/45/43 | 54/52/50/49/47/45/43 | 54/52/51/50/48/47/46 | 55/53/51/50/48/47/46 | 55/53/52/51/49/47/46 |  | 57/56/56/55/53/52/51 | 59/57/56/55/54/53/51
Unit | Net dimensions5 (WxHxD) | mm | 780x210x500 |  |  | 1000x210x500 |  | 1220x210x500 | 1230×270×775 |  |  | 1290x300x865
| Packed dimensions (WxHxD) | mm | 870×285×525 |  |  | 1115x285x525 |  | 1335x285x525 | 1355×350×795 |  |  | 1400x375x925
| Net/Gross weight | kg | 18/21 |  |  | 21.5/25 |  | 27.5/31.5 | 36.5/44.5 | 37/45 |  | 46.5/55.5
Pipe connections | Liquid/Gas pipe | mm | Ф6.35/ Ф12.7 |  |  | Ф6.35/ Ф12.7 | Ф9.53/Ф15.9 |  | Ф9.53/Ф15.9
| Drain pipe | mm | OD Ф25 |  |  | OD Ф25 |  |  | OD Ф25

## T1
Model |  |  | MI2-71T1DN1 | MI2-80T1DN1 | MI2-90T1DN1 | MI2-112T1DN1 | MI2-140T1DN1 | MI2-160T1DN1 | MI2-200T1DN1 | MI2-250T1DN1 | MI2-280T1DN1
Power supply |  |  | 1 phase, 220-240V, 50Hz |  |  | 1 phase, 220-240V, 50Hz |  |  | 1 phase, 220-240V, 50Hz
Cooling1 | Capacity | kW | 7.1 | 8 | 9 | 11.2 | 14 | 16 | 20 | 25 | 28
|  | kBut/h | 24.2 | 27.3 | 30.7 | 38.2 | 47.8 | 54.6 | 68.2 | 85.3 | 95.5
| Power input | W | 180 | 180 | 220 | 380 | 420 | 700 | 990 | 1200 | 1200
Heating2 | Capacity | kW | 8 | 9 | 10 | 12.5 | 16 | 17 | 22.5 | 26 | 31.5
|  | kBut/h | 27.3 | 30.7 | 34.1 | 42.7 | 54.6 | 58 | 76.8 | 88.7 | 107.5
| Power input | W | 180 | 180 | 220 | 380 | 420 | 700 | 990 | 1200 | 1200
Air flow rate3 |  | m3/h | 1360/1333/1296/1264/1234/1197/1159 | 1360/1333/1296/1264/1234/1197/1159 | 1428/1378/1328/1285/1237/1195/1151 | 1886/1775/1695/1614/1528/1429/1354 | 2258/2127/2033/1927/1818/1707/1601 | 2608/2501/2354/2239/2099/2013/1879 | 4358/4237/4144/4043/3941/3837/3745 | 4358/4237/4144/4043/3941/3837/3745 | 4358/4237/4144/4043/3941/3837/3745
External static pressure |  | Pa | 100 (30~ 200) |  |  | 100 (30~ 200) |  |  | 170 (20~250)
Sound pressure level4 |  | dB(A) | 46/46/45/45/44/43/42 | 46/46/45/45/44/43/42 | 50/49/48/48/47/46/45 | 50/50/49/48/47/46/45 | 53/52/51/51/50/49/48 | 54/54/53/52/51/50/50 | 57/56/55/54/53/52/50 | 57/56/55/54/53/52/50 | 57/56/55/54/53/52/50
Sound power level |  | dB(A) | 64/64/63/63/62/61/60 | 64/64/63/63/62/61/60 | 68/67/66/66/65/64/63 | 68/68/67/66/65/64/63 | 71/70/69/69/68/67/66 | 72/72/71/70/69/68/68 | 75/74/73/72/71/70/68 | 75/74/73/72/71/70/68 | 75/74/73/72/71/70/68
Unit | Net dimensions5 (WxHxD) | mm | 952×420×690 |  |  | 952×420×690 | 1300×420×690 |  | 1440×505×925
| Packed dimensions (WxHxD) | mm | 1090×440×768 |  |  | 1090×440×768 | 1436×450×768 |  | 1509×550×990
| Net/Gross weight | kg | 41/47 |  | 51/57 | 51/57 | 63/70 |  | 130/142
Pipe connections | Liquid/Gas pipe | mm | Ф9.53/Ф15.9 |  |  | Ф9.53/Ф19.1 |  |  | Ф12.7/Ф22.2
| Drain pipe | mm | OD Ф25 |  |  | OD Ф25 |  |  | OD Ф32

## FA
Model |  |  | MI2-125FADN1 | MI2-140FADN1 | MI2-200FADN1 | MI2-250FADN1 | MI2-280FADN1
Power supply |  |  | 1 phase, 220-240V, 50Hz |  |  | 1 phase, 220-240V, 50Hz
Cooling1 | Capacity | kW | 12.5 | 14 | 20 | 25 | 28
|  | kBut/h | 42.6 | 47.8 | 68.2 | 85.3 | 95.5
| Power input | W | 370 | 370 | 615 | 670 | 670
Heating2 | Capacity | kW | 10.5 | 12 | 18 | 20 | 22
|  | kBut/h | 36 | 41 | 61.4 | 68.2 | 75
| Power input | W | 370 | 370 | 615 | 670 | 670
Air flow rate3 |  | m3/h | 2440/2279/2117/1956/1794/1632/1470 |  | 3860/3699/3537/3376/3214/3053/2890
External static pressure |  | Pa | 180 (30~200) |  | 200 (30~250)
Sound pressure level4 |  | dB(A) | 52/51/51/50/50/49/48 |  | 53/53/52/52/51/50/50
Sound power level |  | dB(A) | 70/69/69/68/68/67/66 |  | 71/71/70/70/69/68/68
Unit | Net dimensions5 (WxHxD) | mm | 1300×420×690 |  | 1450×505×925
| Packed dimensions (WxHxD) | mm | 1436×450×768 |  | 1509×550×990
| Net/Gross weight | kg | 63/70 |  | 130/142
Pipe connections | Liquid/Gas pipe | mm | Ф9.53/Ф19.1 |  | Ф12.7/Ф22.2
| Drain pipe | mm | OD Ф25 |  | OD Ф32